## Usage (hidden)
Sheet Name | Instructions
DMA_CH_MUX_<n> | This sheet is made from the data in the "dma_data" workheet (owned by the creator of the template). The systems team has to use the drop down menus in the "DMA_Request @ Description" and "Module" columns and add free-flow names in the "instance" column. Systems may choose to add any number of devices by just replicating the columns C-E and writing the device name at the top. NOTE: It would help in automation to use the same instance name in all template sheets wherever the instance is referred.
INT_MAP | This sheet is made from the data in the "int_data" workheet (owned by the creator of the template). The systems team has to use the drop down menus in the "Interrupt Type" and "Module" columns and add free-flow names in the "instance" column. The other columns are filled in the template and can be reused as is. Systems may choose to add any number of devices by just replicating the columns C-K and writing the device name at the top. Systems may choose to add a comment to better describe the desired functionality or any other note to the integrator/customer in column "Comment" NOTE: It would help in automation to use the same instance name in all template sheets wherever the instance is referred. NOTE: This sheet is only to be used for devices with ARM core.
INT_MAP_PPC | This sheet is made from the data in the "int_data" workheet (owned by the creator of the template). The systems team has to use the drop down menus in the "Interrupt Type" and "Module" columns and add free-flow names in the "instance" column. The other columns are filled in the template and can be reused as is. Systems may choose to add any number of devices by just replicating the columns C-H and writing the device name at the top. Systems may choose to add a comment to better describe the desired functionality or any other note to the integrator/customer in column "Comment" NOTE: It would help in automation to use the same instance name in all template sheets wherever the instance is referred. NOTE: This sheet is only to be used for devices with PPC core.
Reference to data validation tricks used on in this xls -> "https://blogs.office.com/2009/11/24/create-conditional-drop-down-lists/"

## DMAMUX0
Source | Instance | DMA request | S32K310 | S32K311 | S32K312 | S32K322 | S32K341 | S32K342 | S32K314 | S32K324 | S32K344 | S32K328 | S32K338 | S32K348 | S32K356 | S32K358 | S32K388 | S32K389
0 |  | Disabled | YES | YES | YES | YES | YES | YES | YES | YES | YES | YES | YES | YES | YES | YES | YES | YES
1 | SIUL2 | DMA request 0 | YES | YES | YES | YES | YES | YES | YES | YES | YES | YES | YES | YES | YES | YES | YES | YES
2 | SIUL2 | DMA request 1 | YES | YES | YES | YES | YES | YES | YES | YES | YES | YES | YES | YES | YES | YES | YES | YES
3 | SIUL2 | DMA request 2 | YES | YES | YES | YES | YES | YES | YES | YES | YES | YES | YES | YES | YES | YES | YES | YES
4 | SIUL2 | DMA request 3 | YES | YES | YES | YES | YES | YES | YES | YES | YES | YES | YES | YES | YES | YES | YES | YES
5 | SIUL2 | DMA request 4 | YES | YES | YES | YES | YES | YES | YES | YES | YES | YES | YES | YES | YES | YES | YES | YES
6 | SIUL2 | DMA request 5 | YES | YES | YES | YES | YES | YES | YES | YES | YES | YES | YES | YES | YES | YES | YES | YES
7 | SIUL2 | DMA request 6 | YES | YES | YES | YES | YES | YES | YES | YES | YES | YES | YES | YES | YES | YES | YES | YES
8 | SIUL2 | DMA request 7 | YES | YES | YES | YES | YES | YES | YES | YES | YES | YES | YES | YES | YES | YES | YES | YES
9 | BCTU | BCTU DMA FIFO1 request | YES | YES | YES | YES | YES | YES | YES | YES | YES | YES | YES | YES | YES | YES | YES | YES
10 | BCTU | BCTU DMA request 0 | YES | YES | YES | YES | YES | YES | YES | YES | YES | YES | YES | YES | YES | YES | YES | YES
11 | BCTU | BCTU DMA request 1 | YES | YES | YES | YES | YES | YES | YES | YES | YES | YES | YES | YES | YES | YES | YES | YES
12 | eMIOS0 | DMA request 0 | YES | YES | YES | YES | YES | YES | YES | YES | YES | YES | YES | YES | YES | YES | YES | YES
13 | eMIOS0 | DMA request 1 | YES | YES | YES | YES | YES | YES | YES | YES | YES | YES | YES | YES | YES | YES | YES | YES
14 | eMIOS0 | DMA request 9 | YES | YES | YES | YES | YES | YES | YES | YES | YES | YES | YES | YES | YES | YES | YES | YES
15 | eMIOS0 | DMA request 10 | YES | YES | YES | YES | YES | YES | YES | YES | YES | YES | YES | YES | YES | YES | YES | YES
16 | eMIOS1 | DMA request 0 | YES | YES | YES | YES | YES | YES | YES | YES | YES | YES | YES | YES | YES | YES | YES | YES
17 | eMIOS1 | DMA request 1 | YES | YES | YES | YES | YES | YES | YES | YES | YES | YES | YES | YES | YES | YES | YES | YES
18 | eMIOS1 | DMA request 9 | YES | YES | YES | YES | YES | YES | YES | YES | YES | YES | YES | YES | YES | YES | YES | YES
19 | eMIOS1 | DMA request 10 | YES | YES | YES | YES | YES | YES | YES | YES | YES | YES | YES | YES | YES | YES | YES | YES
20 | eMIOS2 | DMA request 0 | Reserved | Reserved | Reserved | Reserved | Reserved | Reserved | YES | YES | YES | YES | YES | YES | YES | YES | YES | YES
21 | eMIOS2 | DMA request 1 | Reserved | Reserved | Reserved | Reserved | Reserved | Reserved | YES | YES | YES | YES | YES | YES | YES | YES | YES | YES
22 | eMIOS2 | DMA request 9 | Reserved | Reserved | Reserved | Reserved | Reserved | Reserved | YES | YES | YES | YES | YES | YES | YES | YES | YES | YES
23 | eMIOS2 | DMA request 10 | Reserved | Reserved | Reserved | Reserved | Reserved | Reserved | YES | YES | YES | YES | YES | YES | YES | YES | YES | YES
24 | LCU0 | DMA req 0 | YES | YES | YES | YES | YES | YES | YES | YES | YES | YES | YES | YES | YES | YES | YES | YES
25 | LCU1 | DMA req 0 | YES | YES | YES | YES | YES | YES | YES | YES | YES | YES | YES | YES | YES | YES | YES | YES
26 | GMAC1 | IEEE 1588 PTP timer ch[0] | Reserved | Reserved | Reserved | Reserved | Reserved | Reserved | Reserved | Reserved | Reserved | Reserved | Reserved | Reserved | Reserved | Reserved | YES | YES
27 | GMAC1 | IEEE 1588 PTP timer ch[1] | Reserved | Reserved | Reserved | Reserved | Reserved | Reserved | Reserved | Reserved | Reserved | Reserved | Reserved | Reserved | Reserved | Reserved | YES | YES
28 | FLEXCAN8 | DMA request | Reserved | Reserved | Reserved | Reserved | Reserved | Reserved | Reserved | Reserved | Reserved | Reserved | Reserved | Reserved | Reserved | Reserved | Reserved | YES
29 | FLEXCAN0 | DMA request | YES | YES | YES | YES | YES | YES | YES | YES | YES | YES | YES | YES | YES | YES | YES | YES
30 | FLEXCAN1 | DMA request | YES | YES | YES | YES | YES | YES | YES | YES | YES | YES | YES | YES | YES | YES | YES | YES
31 | FLEXCAN2 | DMA request | YES | YES | YES | YES | YES | YES | YES | YES | YES | YES | YES | YES | YES | YES | YES | YES
32 | FLEXCAN3 | DMA request | Reserved | Reserved | YES | YES | YES | YES | YES | YES | YES | YES | YES | YES | YES | YES | YES | YES
33 | FLEXIO | FlexIO Shifter0 DMA Request | YES | YES | YES | YES | YES | YES | YES | YES | YES | YES | YES | YES | YES | YES | YES | YES
33 | FLEXIO | FlexIO Timer0 DMA Request | YES | YES | YES | YES | YES | YES | YES | YES | YES | YES | YES | YES | YES | YES | YES | YES
34 | FLEXIO | FlexIO Shifter1 DMA Request | YES | YES | YES | YES | YES | YES | YES | YES | YES | YES | YES | YES | YES | YES | YES | YES
34 | FLEXIO | FlexIO Timer1 DMA Request | YES | YES | YES | YES | YES | YES | YES | YES | YES | YES | YES | YES | YES | YES | YES | YES
35 | FLEXIO | FlexIO Shifter2 DMA Request | YES | YES | YES | YES | YES | YES | YES | YES | YES | YES | YES | YES | YES | YES | YES | YES
35 | FLEXIO | FlexIO Timer2 DMA Request | YES | YES | YES | YES | YES | YES | YES | YES | YES | YES | YES | YES | YES | YES | YES | YES
36 | FLEXIO | FlexIO Shifter3 DMA Request | YES | YES | YES | YES | YES | YES | YES | YES | YES | YES | YES | YES | YES | YES | YES | YES
36 | FLEXIO | FlexIO Timer3 DMA Request | YES | YES | YES | YES | YES | YES | YES | YES | YES | YES | YES | YES | YES | YES | YES | YES
37 | LPUART0 | Transmit DMA Request | YES | YES | YES | YES | YES | YES | YES | YES | YES | YES | YES | YES | YES | YES | YES | YES
37 | LPUART8 | Transmit DMA Request | Reserved | Reserved | Reserved | Reserved | Reserved | Reserved | YES | YES | YES | YES | YES | YES | YES | YES | YES | YES
38 | LPUART0 | Receive DMA Request | YES | YES | YES | YES | YES | YES | YES | YES | YES | YES | YES | YES | YES | YES | YES | YES
38 | LPUART8 | Receive DMA Request | Reserved | Reserved | Reserved | Reserved | Reserved | Reserved | YES | YES | YES | YES | YES | YES | YES | YES | YES | YES
39 | LPUART1 | Transmit DMA Request | YES | YES | YES | YES | YES | YES | YES | YES | YES | YES | YES | YES | YES | YES | YES | YES
39 | LPUART9 | Transmit DMA Request | Reserved | Reserved | Reserved | Reserved | Reserved | Reserved | YES | YES | YES | YES | YES | YES | YES | YES | YES | YES
40 | LPUART1 | Receive DMA Request | YES | YES | YES | YES | YES | YES | YES | YES | YES | YES | YES | YES | YES | YES | YES | YES
40 | LPUART9 | Receive DMA Request | Reserved | Reserved | Reserved | Reserved | Reserved | Reserved | YES | YES | YES | YES | YES | YES | YES | YES | YES | YES
41 | LPI2C0 | DMA RX Request | YES | YES | YES | YES | YES | YES | YES | YES | YES | YES | YES | YES | YES | YES | YES | YES
41 | LPI2C0 | DMA RX Slave Request | YES | YES | YES | YES | YES | YES | YES | YES | YES | YES | YES | YES | YES | YES | YES | YES
42 | LPI2C0 | DMA TX Request | YES | YES | YES | YES | YES | YES | YES | YES | YES | YES | YES | YES | YES | YES | YES | YES
42 | LPI2C0 | DMA TX Slave Request | YES | YES | YES | YES | YES | YES | YES | YES | YES | YES | YES | YES | YES | YES | YES | YES
43 | LPSPI0 | DMA TX Request | YES | YES | YES | YES | YES | YES | YES | YES | YES | YES | YES | YES | YES | YES | YES | YES
44 | LPSPI0 | DMA RX Request | YES | YES | YES | YES | YES | YES | YES | YES | YES | YES | YES | YES | YES | YES | YES | YES
45 | LPSPI1 | DMA TX Request | YES | YES | YES | YES | YES | YES | YES | YES | YES | YES | YES | YES | YES | YES | YES | YES
46 | LPSPI1 | DMA RX Request | YES | YES | YES | YES | YES | YES | YES | YES | YES | YES | YES | YES | YES | YES | YES | YES
47 | LPSPI2 | DMA TX Request | YES | YES | YES | YES | YES | YES | YES | YES | YES | YES | YES | YES | YES | YES | YES | YES
48 | LPSPI2 | DMA RX Request | YES | YES | YES | YES | YES | YES | YES | YES | YES | YES | YES | YES | YES | YES | YES | YES
49 | LPSPI3 | DMA TX Request | YES | YES | YES | YES | YES | YES | YES | YES | YES | YES | YES | YES | YES | YES | YES | YES
50 | LPSPI3 | DMA RX Request | YES | YES | YES | YES | YES | YES | YES | YES | YES | YES | YES | YES | YES | YES | YES | YES
51 | I3C0 | DMA RX Request | YES | YES | YES | YES | YES | YES | Reserved | Reserved | Reserved | YES | YES | YES | YES | YES | Reserved | Reserved
51 | GMAC1 | IEEE 1588 PTP timer ch[2] | Reserved | Reserved | Reserved | Reserved | Reserved | Reserved | Reserved | Reserved | Reserved | Reserved | Reserved | Reserved | Reserved | Reserved | YES | YES
52 | I3C0 | DMA TX Request | YES | YES | YES | YES | YES | YES | Reserved | Reserved | Reserved | YES | YES | YES | YES | YES | Reserved | Reserved
52 | GMAC1 | IEEE 1588 PTP timer ch[3] | Reserved | Reserved | Reserved | Reserved | Reserved | Reserved | Reserved | Reserved | Reserved | Reserved | Reserved | Reserved | Reserved | Reserved | YES | YES
53 | QSPI | RX Buffer Drain DMA Request | Reserved | Reserved | Reserved | YES | YES | YES | YES | YES | YES | YES | YES | YES | YES | YES | YES | YES
54 | QSPI | TX Buffer Fill DMA Request | Reserved | Reserved | Reserved | YES | YES | YES | YES | YES | YES | YES | YES | YES | YES | YES | YES | YES
55 | SAI0 | DMA Receive Request (for DMA controller) | Reserved | Reserved | Reserved | YES | YES | YES | YES | YES | YES | YES | YES | YES | YES | YES | YES | YES
56 | SAI0 | DMA Transmit Request (for DMA controller) | Reserved | Reserved | Reserved | YES | YES | YES | YES | YES | YES | YES | YES | YES | YES | YES | YES | YES
57 | uSDHC | DMA request signal for external DMA mode | Reserved | Reserved | Reserved | Reserved | Reserved | Reserved | Reserved | Reserved | Reserved | YES | YES | YES | YES | YES | Reserved | Reserved
57 | FLEXCAN9 | DMA request | Reserved | Reserved | Reserved | Reserved | Reserved | Reserved | Reserved | Reserved | Reserved | Reserved | Reserved | Reserved | Reserved | Reserved | Reserved | YES
58 | ADC0 | DMA request | YES | YES | YES | YES | YES | YES | YES | YES | YES | YES | YES | YES | YES | YES | YES | YES
59 | ADC1 | DMA request | YES | YES | YES | YES | YES | YES | YES | YES | YES | YES | YES | YES | YES | YES | YES | YES
60 | ADC2 | DMA request | Reserved | Reserved | Reserved | Reserved | Reserved | Reserved | YES | YES | YES | YES | YES | YES | YES | YES | YES | YES
61 | LPCMP0 | DMA COUT request | YES | YES | YES | YES | YES | YES | YES | YES | YES | YES | YES | YES | YES | YES | YES | YES
62 |  | Always On | YES | YES | YES | YES | YES | YES | YES | YES | YES | YES | YES | YES | YES | YES | YES | YES
63 |  | Always On | YES | YES | YES | YES | YES | YES | YES | YES | YES | YES | YES | YES | YES | YES | YES | YES

## DMAMUX1
Source | Instance | DMA request | S32K310 | S32K311 | S32K312 | S32K322 | S32K341 | S32K342 | S32K314 | S32K324 | S32K344 | S32K328 | S32K338 | S32K348 | S32K356 | S32K358 | S32K388 | S32K389
0 |  | Disabled | YES | YES | YES | YES | YES | YES | YES | YES | YES | YES | YES | YES | YES | YES | YES | YES
1 | SIUL2 | DMA request 8 | YES | YES | YES | YES | YES | YES | YES | YES | YES | YES | YES | YES | YES | YES | YES | YES
2 | SIUL2 | DMA request 9 | YES | YES | YES | YES | YES | YES | YES | YES | YES | YES | YES | YES | YES | YES | YES | YES
3 | SIUL2 | DMA request 10 | YES | YES | YES | YES | YES | YES | YES | YES | YES | YES | YES | YES | YES | YES | YES | YES
4 | SIUL2 | DMA request 11 | YES | YES | YES | YES | YES | YES | YES | YES | YES | YES | YES | YES | YES | YES | YES | YES
5 | SIUL2 | DMA request 12 | YES | YES | YES | YES | YES | YES | YES | YES | YES | YES | YES | YES | YES | YES | YES | YES
6 | SIUL2 | DMA request 13 | YES | YES | YES | YES | YES | YES | YES | YES | YES | YES | YES | YES | YES | YES | YES | YES
7 | SIUL2 | DMA request 14 | YES | YES | YES | YES | YES | YES | YES | YES | YES | YES | YES | YES | YES | YES | YES | YES
8 | SIUL2 | DMA request 15 | YES | YES | YES | YES | YES | YES | YES | YES | YES | YES | YES | YES | YES | YES | YES | YES
9 | BCTU | BCTU DMA FIFO2 request | YES | YES | YES | YES | YES | YES | YES | YES | YES | YES | YES | YES | YES | YES | YES | YES
10 | BCTU | BCTU DMA request 2 | Reserved | Reserved | Reserved | Reserved | Reserved | Reserved | YES | YES | YES | YES | YES | YES | YES | YES | YES | YES
11 | eMIOS0 | DMA request 16 | YES | YES | YES | YES | YES | YES | YES | YES | YES | YES | YES | YES | YES | YES | YES | YES
12 | eMIOS0 | DMA request 17 | YES | YES | YES | YES | YES | YES | YES | YES | YES | YES | YES | YES | YES | YES | YES | YES
13 | eMIOS0 | DMA request 18 | YES | YES | YES | YES | YES | YES | YES | YES | YES | YES | YES | YES | YES | YES | YES | YES
14 | eMIOS0 | DMA request 19 | YES | YES | YES | YES | YES | YES | YES | YES | YES | YES | YES | YES | YES | YES | YES | YES
15 | eMIOS1 | DMA request 16 | YES | YES | YES | YES | YES | YES | YES | YES | YES | YES | YES | YES | YES | YES | YES | YES
16 | eMIOS1 | DMA request 17 | YES | YES | YES | YES | YES | YES | YES | YES | YES | YES | YES | YES | YES | YES | YES | YES
17 | eMIOS1 | DMA request 18 | YES | YES | YES | YES | YES | YES | YES | YES | YES | YES | YES | YES | YES | YES | YES | YES
18 | eMIOS1 | DMA request 19 | YES | YES | YES | YES | YES | YES | YES | YES | YES | YES | YES | YES | YES | YES | YES | YES
19 | eMIOS2 | DMA request 16 | Reserved | Reserved | Reserved | Reserved | Reserved | Reserved | YES | YES | YES | YES | YES | YES | YES | YES | YES | YES
20 | eMIOS2 | DMA request 17 | Reserved | Reserved | Reserved | Reserved | Reserved | Reserved | YES | YES | YES | YES | YES | YES | YES | YES | YES | YES
21 | eMIOS2 | DMA request 18 | Reserved | Reserved | Reserved | Reserved | Reserved | Reserved | YES | YES | YES | YES | YES | YES | YES | YES | YES | YES
22 | eMIOS2 | DMA request 19 | Reserved | Reserved | Reserved | Reserved | Reserved | Reserved | YES | YES | YES | YES | YES | YES | YES | YES | YES | YES
23 | LCU0 | DMA req 1 | YES | YES | YES | YES | YES | YES | YES | YES | YES | YES | YES | YES | YES | YES | YES | YES
24 | LCU0 | DMA req 2 | YES | YES | YES | YES | YES | YES | YES | YES | YES | YES | YES | YES | YES | YES | YES | YES
25 | LCU1 | DMA req 1 | YES | YES | YES | YES | YES | YES | YES | YES | YES | YES | YES | YES | YES | YES | YES | YES
26 | LCU1 | DMA req 2 | YES | YES | YES | YES | YES | YES | YES | YES | YES | YES | YES | YES | YES | YES | YES | YES
27 | ENET | IEEE 1588 PTP timer ch[0] | Reserved | Reserved | Reserved | YES | YES | YES | YES | YES | YES | Reserved | Reserved | Reserved | Reserved | Reserved | Reserved | Reserved
27 | ENET | IEEE 1588 PTP timer ch[1] | Reserved | Reserved | Reserved | YES | YES | YES | YES | YES | YES | Reserved | Reserved | Reserved | Reserved | Reserved | Reserved | Reserved
27 | ENET | IEEE 1588 PTP timer ch[2] | Reserved | Reserved | Reserved | YES | YES | YES | YES | YES | YES | Reserved | Reserved | Reserved | Reserved | Reserved | Reserved | Reserved
27 | ENET | IEEE 1588 PTP timer ch[3] | Reserved | Reserved | Reserved | YES | YES | YES | YES | YES | YES | Reserved | Reserved | Reserved | Reserved | Reserved | Reserved | Reserved
27 | FLEXCAN10 | DMA request | Reserved | Reserved | Reserved | Reserved | Reserved | Reserved | Reserved | Reserved | Reserved | Reserved | Reserved | Reserved | Reserved | Reserved | Reserved | YES
27 | FLEXCAN11 | DMA request | Reserved | Reserved | Reserved | Reserved | Reserved | Reserved | Reserved | Reserved | Reserved | Reserved | Reserved | Reserved | Reserved | Reserved | Reserved | YES
28 | GMAC0 | IEEE 1588 PTP timer ch[0] | Reserved | Reserved | Reserved | Reserved | Reserved | Reserved | Reserved | Reserved | Reserved | YES | YES | YES | YES | YES | YES | YES
29 | GMAC0 | IEEE 1588 PTP timer ch[1] | Reserved | Reserved | Reserved | Reserved | Reserved | Reserved | Reserved | Reserved | Reserved | YES | YES | YES | YES | YES | YES | YES
30 | FLEXCAN4 | DMA request | Reserved | Reserved | YES | Reserved | Reserved | Reserved | YES | YES | YES | YES | YES | YES | YES | YES | YES | YES
31 | FLEXCAN5 | DMA request | Reserved | Reserved | YES | Reserved | Reserved | Reserved | YES | YES | YES | YES | YES | YES | YES | YES | YES | YES
32 | FLEXCAN6 | DMA request | Reserved | Reserved | Reserved | Reserved | Reserved | Reserved | Reserved | Reserved | Reserved | YES | YES | YES | YES | YES | YES | YES
33 | FLEXCAN7 | DMA request | Reserved | Reserved | Reserved | Reserved | Reserved | Reserved | Reserved | Reserved | Reserved | YES | YES | YES | YES | YES | YES | YES
34 | FLEXIO | FlexIO Shifter4 DMA Request | YES | YES | YES | YES | YES | YES | YES | YES | YES | YES | YES | YES | YES | YES | YES | YES
34 | FLEXIO | FlexIO Timer4 DMA Request | YES | YES | YES | YES | YES | YES | YES | YES | YES | YES | YES | YES | YES | YES | YES | YES
35 | FLEXIO | FlexIO Shifter5 DMA Request | YES | YES | YES | YES | YES | YES | YES | YES | YES | YES | YES | YES | YES | YES | YES | YES
35 | FLEXIO | FlexIO Timer5 DMA Request | YES | YES | YES | YES | YES | YES | YES | YES | YES | YES | YES | YES | YES | YES | YES | YES
36 | FLEXIO | FlexIO Shifter6 DMA Request | YES | YES | YES | YES | YES | YES | YES | YES | YES | YES | YES | YES | YES | YES | YES | YES
36 | FLEXIO | FlexIO Timer6 DMA Request | YES | YES | YES | YES | YES | YES | YES | YES | YES | YES | YES | YES | YES | YES | YES | YES
37 | FLEXIO | FlexIO Shifter7 DMA Request | YES | YES | YES | YES | YES | YES | YES | YES | YES | YES | YES | YES | YES | YES | YES | YES
37 | FLEXIO | FlexIO Timer7 DMA Request | YES | YES | YES | YES | YES | YES | YES | YES | YES | YES | YES | YES | YES | YES | YES | YES
38 | LPUART2 | Transmit DMA Request | YES | YES | YES | YES | YES | YES | YES | YES | YES | YES | YES | YES | YES | YES | YES | YES
38 | LPUART10 | Transmit DMA Request | Reserved | Reserved | Reserved | Reserved | Reserved | Reserved | YES | YES | YES | YES | YES | YES | YES | YES | YES | YES
39 | LPUART2 | Receive DMA Request | YES | YES | YES | YES | YES | YES | YES | YES | YES | YES | YES | YES | YES | YES | YES | YES
39 | LPUART10 | Receive DMA Request | Reserved | Reserved | Reserved | Reserved | Reserved | Reserved | YES | YES | YES | YES | YES | YES | YES | YES | YES | YES
40 | LPUART3 | Transmit DMA Request | YES | YES | YES | YES | YES | YES | YES | YES | YES | YES | YES | YES | YES | YES | YES | YES
40 | LPUART11 | Transmit DMA Request | Reserved | Reserved | Reserved | Reserved | Reserved | Reserved | YES | YES | YES | YES | YES | YES | YES | YES | YES | YES
41 | LPUART3 | Receive DMA Request | YES | YES | YES | YES | YES | YES | YES | YES | YES | YES | YES | YES | YES | YES | YES | YES
41 | LPUART11 | Receive DMA Request | Reserved | Reserved | Reserved | Reserved | Reserved | Reserved | YES | YES | YES | YES | YES | YES | YES | YES | YES | YES
42 | LPUART4 | Transmit DMA Request | Reserved | Reserved | YES | Reserved | Reserved | Reserved | YES | YES | YES | YES | YES | YES | YES | YES | YES | YES
42 | LPUART12 | Transmit DMA Request | Reserved | Reserved | Reserved | Reserved | Reserved | Reserved | YES | YES | YES | YES | YES | YES | YES | YES | YES | YES
43 | LPUART4 | Receive DMA Request | Reserved | Reserved | YES | Reserved | Reserved | Reserved | YES | YES | YES | YES | YES | YES | YES | YES | YES | YES
43 | LPUART12 | Receive DMA Request | Reserved | Reserved | Reserved | Reserved | Reserved | Reserved | YES | YES | YES | YES | YES | YES | YES | YES | YES | YES
44 | LPUART5 | Transmit DMA Request | Reserved | Reserved | YES | Reserved | Reserved | Reserved | YES | YES | YES | YES | YES | YES | YES | YES | YES | YES
44 | LPUART13 | Transmit DMA Request | Reserved | Reserved | Reserved | Reserved | Reserved | Reserved | YES | YES | YES | YES | YES | YES | YES | YES | YES | YES
45 | LPUART5 | Receive DMA Request | Reserved | Reserved | YES | Reserved | Reserved | Reserved | YES | YES | YES | YES | YES | YES | YES | YES | YES | YES
45 | LPUART13 | Receive DMA Request | Reserved | Reserved | Reserved | Reserved | Reserved | Reserved | YES | YES | YES | YES | YES | YES | YES | YES | YES | YES
46 | LPUART6 | Transmit DMA Request | Reserved | Reserved | YES | Reserved | Reserved | Reserved | YES | YES | YES | YES | YES | YES | YES | YES | YES | YES
46 | LPUART14 | Transmit DMA Request | Reserved | Reserved | Reserved | Reserved | Reserved | Reserved | YES | YES | YES | YES | YES | YES | YES | YES | YES | YES
47 | LPUART6 | Receive DMA Request | Reserved | Reserved | YES | Reserved | Reserved | Reserved | YES | YES | YES | YES | YES | YES | YES | YES | YES | YES
47 | LPUART14 | Receive DMA Request | Reserved | Reserved | Reserved | Reserved | Reserved | Reserved | YES | YES | YES | YES | YES | YES | YES | YES | YES | YES
48 | LPUART7 | Transmit DMA Request | Reserved | Reserved | YES | Reserved | Reserved | Reserved | YES | YES | YES | YES | YES | YES | YES | YES | YES | YES
48 | LPUART15 | Transmit DMA Request | Reserved | Reserved | Reserved | Reserved | Reserved | Reserved | YES | YES | YES | YES | YES | YES | YES | YES | YES | YES
49 | LPUART7 | Receive DMA Request | Reserved | Reserved | YES | Reserved | Reserved | Reserved | YES | YES | YES | YES | YES | YES | YES | YES | YES | YES
49 | LPUART15 | Receive DMA Request | Reserved | Reserved | Reserved | Reserved | Reserved | Reserved | YES | YES | YES | YES | YES | YES | YES | YES | YES | YES
50 | LPI2C1 | DMA RX Request | YES | YES | YES | YES | YES | YES | YES | YES | YES | YES | YES | YES | YES | YES | YES | YES
50 | LPI2C1 | DMA RX Slave Request | YES | YES | YES | YES | YES | YES | YES | YES | YES | YES | YES | YES | YES | YES | YES | YES
51 | LPI2C1 | DMA TX Request | YES | YES | YES | YES | YES | YES | YES | YES | YES | YES | YES | YES | YES | YES | YES | YES
51 | LPI2C1 | DMA TX Slave Request | YES | YES | YES | YES | YES | YES | YES | YES | YES | YES | YES | YES | YES | YES | YES | YES
52 | LPSPI4 | DMA TX Request | Reserved | Reserved | Reserved | Reserved | Reserved | Reserved | YES | YES | YES | YES | YES | YES | YES | YES | YES | YES
53 | LPSPI4 | DMA RX Request | Reserved | Reserved | Reserved | Reserved | Reserved | Reserved | YES | YES | YES | YES | YES | YES | YES | YES | YES | YES
54 | LPSPI5 | DMA TX Request | Reserved | Reserved | Reserved | Reserved | Reserved | Reserved | YES | YES | YES | YES | YES | YES | YES | YES | YES | YES
55 | LPSPI5 | DMA RX Request | Reserved | Reserved | Reserved | Reserved | Reserved | Reserved | YES | YES | YES | YES | YES | YES | YES | YES | YES | YES
56 | SAI1 | DMA Receive Request (for DMA controller) | Reserved | Reserved | Reserved | YES | YES | YES | YES | YES | YES | YES | YES | YES | YES | YES | YES | YES
57 | SAI1 | DMA Transmit Request (for DMA controller) | Reserved | Reserved | Reserved | YES | YES | YES | YES | YES | YES | YES | YES | YES | YES | YES | YES | YES
58 | GMAC0 | IEEE 1588 PTP timer ch[2] | Reserved | Reserved | Reserved | Reserved | Reserved | Reserved | Reserved | Reserved | Reserved | YES | YES | YES | YES | YES | YES | YES
59 | GMAC0 | IEEE 1588 PTP timer ch[3] | Reserved | Reserved | Reserved | Reserved | Reserved | Reserved | Reserved | Reserved | Reserved | YES | YES | YES | YES | YES | YES | YES
60 | LPCMP1 | DMA COUT request | Reserved | Reserved | YES | YES | YES | YES | YES | YES | YES | YES | YES | YES | YES | YES | YES | YES
61 | LPCMP2 | DMA COUT request | Reserved | Reserved | Reserved | Reserved | Reserved | Reserved | YES | YES | YES | YES | YES | YES | YES | YES | YES | YES
62 |  | Always On | YES | YES | YES | YES | YES | YES | YES | YES | YES | YES | YES | YES | YES | YES | YES | YES
63 |  | Always On | YES | YES | YES | YES | YES | YES | YES | YES | YES | YES | YES | YES | YES | YES | YES | YES