## Rev History
Revision History
Date | Device | Description
2023-09-06 | S32K312 | - Removed all the I3C references
27-Nov.23 | S32K312 | - PTE13 description has been added from in S32K312_Misc. - Changed the JTAG pad state during destrucutive reset

## Title
S32K312_IOMUX

## S32K3_Pinout_Mapping
| 1MB/2MB Single Core |  | 2MB Dual Core |  | 4MB Single and Dual Core |  |  | 8MB Dual/Triple Core
Package | K311 | K312 | K322 | K342 | K314 | K324 | K344 | K328 | K338 | K348 | K358
48LQFP | S32K311_48LQFP
100HDQFP | S32K311_100hdqfp | S32K312_100hdqfp | S32K342_100hdqfp | S32K342_100hdqfp | S32K314_100hdqfp
172HDQFP |  | S32K312_172hdqfp | S32K342_172hdqfp | S32K342_172hdqfp | S32K344_172hdqfp | S32K344_172hdqfp | S32K344_172hdqfp | S32K358_172hdqfp | S32K358_172hdqfp | S32K358_172hdqfp | S32K358_172hdqfp
257BGA |  |  |  |  | S32K344_257BGA | S32K344_257BGA | S32K344_257BGA
289BGA | [7 empty] | S32K358_289BGA | S32K358_289BGA | S32K358_289BGA | S32K358_289BGA
Pinouts with the same color indicate same pinout is used

## S32K312_Pinout
|  |  |  | MSCR | [8 empty] | IMCR
S32K12_100hdqfp | S32K312_172hdqfp | Pin Name | DEFAULT | ALT0 | ALT1 | ALT2 | ALT3 | ALT4 | ALT5 | ALT6 | ALT7 | Direct Signals | [12 empty] | Composite Pin Name | PAD TYPE | TSPC | ILKG prefix | ILKG cat | ILKG Parameter
| 1 | PTA18 | GPIO[18] | GPIO[18] |  | eMIOS_1_CH[0]_X | LPUART1_TX | LPSPI1_SOUT | eMIOS_1_CH[16]_X | [5 empty] | eMIOS_1_CH[0]_X | LPUART1_TX | LPSPI1_SOUT | eMIOS_1_CH[16]_X |  |  | EIRQ[0] | TRGMUX_IN12 |  |  | GPIO[18]/eMIOS_1_CH[0]_X/LPUART1_TX/LPSPI1_SOUT/eMIOS_1_CH[16]_X/EIRQ[0]/TRGMUX_IN12 | c40esf3_p_io_standard_mv | TSPC_GPIO0 | S | 0 | ILKG_33/50_S0
| 2 | PTA19 | GPIO[19] | MSCR ALT0: GPIO[19]; MSCR ALT2: eMIOS_1_CH[1]_H; MSCR ALT4: LPSPI1_SCK |  |  |  | eMIOS_1_CH[1]_H |  | LPSPI1_SCK |  |  |  | EIRQ[1] | LPUART1_RX | TRGMUX_IN13 |  | GPIO[19]/eMIOS_1_CH[1]_H/LPSPI1_SCK/LPUART1_RX/EIRQ[1]/TRGMUX_IN13 | c40esf3_p_io_standard_mv | TSPC_GPIO0 | S | 0 | ILKG_33/50_S0
| 3 | PTA20 | GPIO[20] | MSCR ALT0: GPIO[20]; MSCR ALT2: eMIOS_1_CH[2]_H; MSCR ALT4: LPSPI1_SIN | WKPU[59] |  |  | eMIOS_1_CH[2]_H |  | LPSPI1_SIN |  |  |  | EIRQ[2] | TRGMUX_IN14 |  |  | GPIO[20]/eMIOS_1_CH[2]_H/LPSPI1_SIN/EIRQ[2]/TRGMUX_IN14/WKPU[59] | c40esf3_p_io_standard_mv | TSPC_GPIO0 | S | 0 | ILKG_33/50_S0
1 | 4 | PTE16 | GPIO[144] | GPIO[144] | FCCU_ERR1 | LPUART3_TX | LPSPI2_SIN | eMIOS_0_CH[23]_X | LPUART1_RTS | FXIO_D3 | TRGMUX_OUT7 | ADC0_P4/WKPU[19] |  |  | LPUART3_TX | LPSPI2_SIN | eMIOS_0_CH[23]_X |  | FXIO_D3 |  | EIRQ[15] | FCCU_ERR_IN1 |  |  | GPIO[144]/FCCU_ERR1/LPUART3_TX/LPSPI2_SIN/eMIOS_0_CH[23]_X/LPUART1_RTS/FXIO_D3/TRGMUX_OUT7/FCCU_ERR_IN1/EIRQ[15]/ADC0_P4/WKPU[19] | c40esf3_p_io_standard_mv | TSPC_ADC0/TSPC_GPIO0 | S | 1 | ILKG_33/50_S1
2 | 5 | PTE15 | GPIO[143] | GPIO[143] | FCCU_ERR0 |  | LPSPI2_SCK | eMIOS_0_CH[22]_X | CMP1_RRT | FXIO_D2 | TRGMUX_OUT6 | ADC0_P3 |  |  |  | LPSPI2_SCK | eMIOS_0_CH[22]_X |  | FXIO_D2 |  | EIRQ[14] | FCCU_ERR_IN0 | LPUART1_CTS | LPUART3_RX | GPIO[143]/FCCU_ERR0/LPSPI2_SCK/eMIOS_0_CH[22]_X/CMP1_RRT/FXIO_D2/TRGMUX_OUT6/FCCU_ERR_IN0/LPUART1_CTS/LPUART3_RX/EIRQ[14]/ADC0_P3 | c40esf3_p_io_standard_mv | TSPC_ADC0/TSPC_GPIO0 | S | 1 | ILKG_33/50_S1
| 6 | PTA21 | GPIO[21] | GPIO[21] | LPSPI2_PCS2 | eMIOS_1_CH[3]_H | FXIO_D0 | LPSPI1_PCS0 | [5 empty] | LPSPI2_PCS2 | eMIOS_1_CH[3]_H | FXIO_D0 | LPSPI1_PCS0 |  |  |  | EIRQ[3] | TRGMUX_IN15 |  |  | GPIO[21]/LPSPI2_PCS2/eMIOS_1_CH[3]_H/FXIO_D0/LPSPI1_PCS0/EIRQ[3]/TRGMUX_IN15 | c40esf3_p_io_standard_mv | TSPC_GPIO0 | S | 0 | ILKG_33/50_S0
3 | 7 | PTD1 | GPIO[97] | GPIO[97] | LPUART5_TX | eMIOS_0_CH[3]_G | LPSPI3_SCK | eMIOS_0_CH[17]_Y |  | FXIO_D1 | TRGMUX_OUT2 | ADC0_P0 |  | LPUART5_TX | eMIOS_0_CH[3]_G | LPSPI3_SCK | eMIOS_0_CH[17]_Y |  | FXIO_D1 |  | EIRQ[9] |  |  |  | GPIO[97]/LPUART5_TX/eMIOS_0_CH[3]_G/LPSPI3_SCK/eMIOS_0_CH[17]_Y/FXIO_D1/TRGMUX_OUT2/EIRQ[9]/ADC0_P0 | c40esf3_p_io_standard_mv | TSPC_ADC0/TSPC_GPIO0 | S | 2 | ILKG_33/50_S2
4 | 8 | PTD0 | GPIO[96] | GPIO[96] |  | eMIOS_0_CH[2]_G | LPSPI3_SOUT | eMIOS_0_CH[16]_X |  | FXIO_D0 | TRGMUX_OUT1 | WKPU[6]/ADC0_P1 |  |  | eMIOS_0_CH[2]_G | LPSPI3_SOUT | eMIOS_0_CH[16]_X |  | FXIO_D0 |  | EIRQ[8] | LPUART5_RX |  |  | GPIO[96]/eMIOS_0_CH[2]_G/LPSPI3_SOUT/eMIOS_0_CH[16]_X/FXIO_D0/TRGMUX_OUT1/LPUART5_RX/EIRQ[8]/WKPU[6]/ADC0_P1 | c40esf3_p_io_standard_mv | TSPC_ADC0 | S | 3 | ILKG_33/50_S3
5 | 9 | PTE11 | GPIO[139] | GPIO[139] | LPUART4_TX | LPSPI2_PCS0 | eMIOS_0_CH[1]_G | eMIOS_0_CH[21]_Y |  | FXIO_D5 | TRGMUX_OUT5 | WKPU[28]/ADC0_P6 |  | LPUART4_TX | LPSPI2_PCS0 | eMIOS_0_CH[1]_G | eMIOS_0_CH[21]_Y |  | FXIO_D5 |  | EIRQ[10] |  |  |  | GPIO[139]/LPUART4_TX/LPSPI2_PCS0/eMIOS_0_CH[1]_G/eMIOS_0_CH[21]_Y/FXIO_D5/TRGMUX_OUT5/EIRQ[10]/WKPU[28]/ADC0_P6 | c40esf3_p_io_standard_mv | TSPC_ADC0 | S | 1 | ILKG_33/50_S1
6 | 10 | PTE10 | GPIO[138] | GPIO[138] |  | LPSPI3_SIN | LPSPI2_PCS1 | eMIOS_0_CH[20]_Y | CLKOUT_STANDBY | FXIO_D4 | TRGMUX_OUT4 | ADC0_P5 |  |  | LPSPI3_SIN | LPSPI2_PCS1 | eMIOS_0_CH[20]_Y |  | FXIO_D4 |  | EIRQ[9] | LPUART4_RX |  |  | GPIO[138]/LPSPI3_SIN/LPSPI2_PCS1/eMIOS_0_CH[20]_Y/CLKOUT_STANDBY/FXIO_D4/TRGMUX_OUT4/LPUART4_RX/EIRQ[9]/ADC0_P5 | c40esf3_p_io_standard_mv | TSPC_ADC0/TSPC_GPIO0 | S | 1 | ILKG_33/50_S1
7 | 11 | PTE13 | GPIO[141] | GPIO[141] |  | eMIOS_1_CH[5]_H | LPSPI2_PCS2 |  | LPSPI2_PCS0 | FXIO_D5 |  | ADC1_S19 |  |  | eMIOS_1_CH[5]_H | LPSPI2_PCS2 |  | LPSPI2_PCS0 | FXIO_D5 |  | EIRQ[12] |  |  |  | GPIO[141]/eMIOS_1_CH[5]_H/LPSPI2_PCS2/LPSPI2_PCS0/FXIO_D5/EIRQ[12]/ADC1_S19 | c40esf3_p_io_standard_mv |  | S | 1 | ILKG_33/50_S1
| 12 | PTE5 | GPIO[133] | MSCR ALT0: GPIO[133]; MSCR ALT3: eMIOS_1_CH[5]_H; MSCR ALT4: eMIOS_0_CH[19]_Y; MSCR ALT6: FXIO_D7 | WKPU[32] |  |  |  | eMIOS_1_CH[5]_H | eMIOS_0_CH[19]_Y |  | FXIO_D7 |  | EIRQ[5] |  |  |  | GPIO[133]/eMIOS_1_CH[5]_H/eMIOS_0_CH[19]_Y/FXIO_D7/EIRQ[5]/WKPU[32] | c40esf3_p_io_standard_mv | TSPC_GPIO0 | S | 0 | ILKG_33/50_S0
| 13 | PTE4 | GPIO[132] | GPIO[132] | LPSPI0_PCS0 | LPSPI1_PCS1 | eMIOS_1_CH[4]_H | eMIOS_0_CH[18]_Y |  | FXIO_D6 |  |  |  | LPSPI0_PCS0 | LPSPI1_PCS1 | eMIOS_1_CH[4]_H | eMIOS_0_CH[18]_Y |  | FXIO_D6 |  | EIRQ[4] |  |  |  | GPIO[132]/LPSPI0_PCS0/LPSPI1_PCS1/eMIOS_1_CH[4]_H/eMIOS_0_CH[18]_Y/FXIO_D6/EIRQ[4] | c40esf3_p_io_standard_mv | TSPC_GPIO0 | S | 0 | ILKG_33/50_S0
| 14 | PTA24 | GPI[24] | MSCR ALT0: GPI[24] | OSC32K_XTAL | [8 empty] | FXIO_D3 | eMIOS_1_CH[7]_H |  |  | GPI[24]/eMIOS_1_CH[7]_H/FXIO_D3/OSC32K_XTAL | c40esf3_p_io_input_mv |  | I | 0 | ILKG_33/50_I0
| 15 | PTA25 | GPI[25] | MSCR ALT0: GPI[25] | OSC32K_EXTAL/WKPU[34] | [8 empty] | EIRQ[5] | FXIO_D2 | eMIOS_1_CH[8]_X |  | GPI[25]/eMIOS_1_CH[8]_X/FXIO_D2/EIRQ[5]/OSC32K_EXTAL/WKPU[34] | c40esf3_p_io_input_mv |  | I | 0 | ILKG_33/50_I0
8 | 16 | VREFH | VREFH | [8 empty] | VREFH | [12 empty] | VREFH | c40esf3_p_io_ae_adc_mv |  | FALSE | 0
9 | 17 | VREFL | VREFL | [8 empty] | VREFL | [12 empty] | VREFL | c40esf3_p_io_ae_adc_mv |  | FALSE | 0
10 | 18 | VDD_HV_A | VDD_HV_A | [8 empty] | VDD_HV_A | [12 empty] | VDD_HV_A | c40esf3_p_pwr_mv |  | FALSE | 0
11 | 19 | V25 | V25 | [8 empty] | V25 | [12 empty] | V25 | c40esf3_p_pwr_2p5_mv |  | FALSE | 0
12 | 20 | VSS | VSS | [8 empty] | VSS | [12 empty] | VSS | c40esf3_p_gnd_mv |  | FALSE | 0
13 | 21 | V11 | V11 | [8 empty] | V11 | [12 empty] | V11 | c40esf3_p_pwr_2p5_mv |  | FALSE | 0
14 | 22 | VSS | VSS | [8 empty] | VSS | [12 empty] | VSS | c40esf3_p_gnd_mv |  | FALSE | 0
15 | 23 | EXTAL | EXTAL | [8 empty] | EXTAL | [12 empty] | EXTAL | c40esf3_p_io_ae_osc_mv |  | FALSE | 0
| 24 | VSS | VSS | [8 empty] | VSS | [12 empty] | VSS | c40esf3_p_gnd_mv |  | FALSE | 0
17 | 25 | XTAL | XTAL | [8 empty] | XTAL | [12 empty] | XTAL | c40esf3_p_io_ae_osc_mv |  | FALSE | 0
| 26 | PTE14 | GPIO[142] | MSCR ALT0: GPIO[142]; MSCR ALT1: eMIOS_0_CH[19]_Y; MSCR ALT4: LPUART5_TX; MSCR ALT6: FXIO_D7 | WKPU[30] |  | eMIOS_0_CH[19]_Y |  |  | LPUART5_TX |  | FXIO_D7 |  | CAN4_RX | EIRQ[13] |  |  | GPIO[142]/eMIOS_0_CH[19]_Y/LPUART5_TX/FXIO_D7/CAN4_RX/EIRQ[13]/WKPU[30] | c40esf3_p_io_standard_mv |  | S | 0 | ILKG_33/50_S0
18 | 27 | PTE3 | GPIO[131] | GPIO[131] | CAN4_TX |  | eMIOS_0_CH[19]_Y | FXIO_D6 | LPUART2_RTS |  | CMP0_OUT |  |  |  |  | eMIOS_0_CH[19]_Y | FXIO_D6 |  |  |  | EIRQ[3] | LPUART5_RX | TRGMUX_IN6 |  | GPIO[131]/CAN4_TX/eMIOS_0_CH[19]_Y/FXIO_D6/LPUART2_RTS/CMP0_OUT/LPUART5_RX/EIRQ[3]/TRGMUX_IN6 | c40esf3_p_io_standard_plus_mv |  | SP | 0 | ILKG_33/50_SP0
| 28 | PTA27 | GPIO[27] | GPIO[27] | FXIO_D5 | eMIOS_1_CH[10]_H |  | LPUART0_TX | CAN0_TX |  |  |  |  | FXIO_D5 | eMIOS_1_CH[10]_H |  | LPUART0_TX | [7 empty] | GPIO[27]/FXIO_D5/eMIOS_1_CH[10]_H/LPUART0_TX/CAN0_TX | c40esf3_p_io_standard_plus_mv |  | SP | 0 | ILKG_33/50_SP0
19 | 29 | PTE12 | GPIO[140] | GPIO[140] | CMP0_RRT | CAN5_TX | LPUART2_TX | eMIOS_1_CH[5]_H |  | FXIO_D8 | FXIO_D7 |  |  |  |  | LPUART2_TX | eMIOS_1_CH[5]_H |  | FXIO_D8 | FXIO_D7 | EIRQ[11] |  |  |  | GPIO[140]/CMP0_RRT/CAN5_TX/LPUART2_TX/eMIOS_1_CH[5]_H/FXIO_D8/FXIO_D7/EIRQ[11] | c40esf3_p_io_standard_plus_mv |  | SP | 0 | ILKG_33/50_SP0
| 30 | PTA28 | GPIO[28] | MSCR ALT0: GPIO[28]; MSCR ALT2: eMIOS_1_CH[11]_H; MSCR ALT3: LPSPI1_SCK |  |  |  | eMIOS_1_CH[11]_H | LPSPI1_SCK |  |  |  |  | CAN0_RX | EIRQ[6] | LPUART0_RX |  | GPIO[28]/eMIOS_1_CH[11]_H/LPSPI1_SCK/CAN0_RX/LPUART0_RX/EIRQ[6] | c40esf3_p_io_standard_mv |  | S | 0 | ILKG_33/50_S0
20 | 31 | PTD17 | GPIO[113] | MSCR ALT0: GPIO[113]; MSCR ALT2: eMIOS_0_CH[18]_Y; MSCR ALT5: LPSPI3_PCS0; MSCR ALT6: FXIO_D9 |  |  |  | eMIOS_0_CH[18]_Y |  |  | LPSPI3_PCS0 | FXIO_D9 |  | CAN5_RX | EIRQ[24] | LPUART2_RX |  | GPIO[113]/eMIOS_0_CH[18]_Y/LPSPI3_PCS0/FXIO_D9/CAN5_RX/LPUART2_RX/EIRQ[24] | c40esf3_p_io_standard_mv |  | S | 0 | ILKG_33/50_S0
| 32 | PTA29 | GPIO[29] | MSCR ALT0: GPIO[29]; MSCR ALT2: eMIOS_1_CH[12]_H; MSCR ALT4: LPUART2_TX; MSCR ALT5: LPSPI1_SIN |  |  |  | eMIOS_1_CH[12]_H |  | LPUART2_TX | LPSPI1_SIN | [6 empty] | GPIO[29]/eMIOS_1_CH[12]_H/LPUART2_TX/LPSPI1_SIN | c40esf3_p_io_standard_mv |  | S | 0 | ILKG_33/50_S0
| 33 | PTA30 | GPIO[30] | MSCR ALT0: GPIO[30]; MSCR ALT2: eMIOS_1_CH[13]_H; MSCR ALT3: LPSPI1_SOUT; MSCR ALT4: LPSPI0_SOUT | WKPU[37] |  |  | eMIOS_1_CH[13]_H | LPSPI1_SOUT | LPSPI0_SOUT |  |  |  | EIRQ[7] | LPUART2_RX |  |  | GPIO[30]/eMIOS_1_CH[13]_H/LPSPI1_SOUT/LPSPI0_SOUT/LPUART2_RX/EIRQ[7]/WKPU[37] | c40esf3_p_io_standard_mv |  | S | 0 | ILKG_33/50_S0
21 | 34 | PTD16 | GPIO[112] | GPIO[112] |  | eMIOS_0_CH[1]_G |  | LPSPI0_SIN | eMIOS_1_CH[15]_H | LPUART2_RTS |  | CMP0_IN5 |  |  | eMIOS_0_CH[1]_G |  | LPSPI0_SIN | eMIOS_1_CH[15]_H | [6 empty] | GPIO[112]/eMIOS_0_CH[1]_G/LPSPI0_SIN/eMIOS_1_CH[15]_H/LPUART2_RTS/CMP0_IN5 | c40esf3_p_io_standard_mv |  | S | 1 | ILKG_33/50_S1
22 | 35 | PTD15 | GPIO[111] | GPIO[111] | FXIO_D6 | eMIOS_0_CH[0]_X | eMIOS_1_CH[14]_H | LPSPI0_SCK |  |  | FXIO_D10 | CMP0_IN1 |  | FXIO_D6 | eMIOS_0_CH[0]_X | eMIOS_1_CH[14]_H | LPSPI0_SCK |  |  | FXIO_D10 | CAN3_RX | EIRQ[31] | LPUART2_CTS |  | GPIO[111]/FXIO_D6/eMIOS_0_CH[0]_X/eMIOS_1_CH[14]_H/LPSPI0_SCK/FXIO_D10/CAN3_RX/LPUART2_CTS/EIRQ[31]/CMP0_IN1 | c40esf3_p_io_standard_plus_mv |  | SP | 1 | ILKG_33/50_SP1
23 | 36 | PTE9 | GPIO[137] | GPIO[137] |  | eMIOS_0_CH[7]_G | eMIOS_1_CH[13]_H | CAN3_TX |  |  | FXIO_D11 | CMP0_IN0 |  |  | eMIOS_0_CH[7]_G | eMIOS_1_CH[13]_H |  |  |  | FXIO_D11 | EIRQ[8] | LPUART2_CTS |  |  | GPIO[137]/eMIOS_0_CH[7]_G/eMIOS_1_CH[13]_H/CAN3_TX/FXIO_D11/LPUART2_CTS/EIRQ[8]/CMP0_IN0 | c40esf3_p_io_standard_plus_mv |  | SP | 1 | ILKG_33/50_SP1
16 | 37 | VSS | VSS | [8 empty] | VSS | [12 empty] | VSS | c40esf3_p_gnd_mv |  | FALSE | 0
37 | 38 | VDD_HV_A | VDD_HV_A | [8 empty] | VDD_HV_A | [12 empty] | VDD_HV_A | c40esf3_p_pwr_mv |  | FALSE | 0
| 39 | PTA31 | GPIO[31] | GPIO[31] |  | eMIOS_1_CH[14]_H | FXIO_D0 | LPSPI0_PCS1 |  |  | TRGMUX_OUT8 |  |  |  | eMIOS_1_CH[14]_H | FXIO_D0 | LPSPI0_PCS1 | [7 empty] | GPIO[31]/eMIOS_1_CH[14]_H/FXIO_D0/LPSPI0_PCS1/TRGMUX_OUT8 | c40esf3_p_io_standard_mv |  | S | 0 | ILKG_33/50_S0
24 | 40 | PTD14 | GPIO[110] | GPIO[110] |  | eMIOS_0_CH[21]_Y | LPUART1_TX | LPI2C0_SCL |  | CMP0_RRT | CLKOUT_RUN |  |  |  | eMIOS_0_CH[21]_Y | LPUART1_TX | LPI2C0_SCL |  |  |  | EIRQ[30] |  |  |  | GPIO[110]/eMIOS_0_CH[21]_Y/LPUART1_TX/LPI2C0_SCL/CMP0_RRT/CLKOUT_RUN/EIRQ[30] | c40esf3_p_io_standard_plus_mv |  | SP | 0 | ILKG_33/50_SP0
25 | 41 | PTD13 | GPIO[109] | MSCR ALT0: GPIO[109]; MSCR ALT2: eMIOS_0_CH[20]_Y; MSCR ALT3: FXIO_D7; MSCR ALT4: LPI2C0_SDA | WKPU[24] |  |  | eMIOS_0_CH[20]_Y | FXIO_D7 | LPI2C0_SDA |  |  |  | EIRQ[29] | LPUART1_RX |  |  | GPIO[109]/eMIOS_0_CH[20]_Y/FXIO_D7/LPI2C0_SDA/LPUART1_RX/EIRQ[29]/WKPU[24] | c40esf3_p_io_standard_plus_mv |  | SP | 0 | ILKG_33/50_SP0
| 42 | PTB18 | GPIO[50] | GPIO[50] |  | eMIOS_1_CH[15]_H | FXIO_D1 | LPSPI1_PCS1 |  |  | TRGMUX_OUT9 |  |  |  | eMIOS_1_CH[15]_H | FXIO_D1 | LPSPI1_PCS1 | [7 empty] | GPIO[50]/eMIOS_1_CH[15]_H/FXIO_D1/LPSPI1_PCS1/TRGMUX_OUT9 | c40esf3_p_io_standard_mv |  | S | 0 | ILKG_33/50_S0
| 43 | PTB19 | GPIO[51] | MSCR ALT0: GPIO[51]; MSCR ALT2: eMIOS_1_CH[15]_H; MSCR ALT3: FXIO_D2; MSCR ALT7: TRGMUX_OUT10 | WKPU[38] |  |  | eMIOS_1_CH[15]_H | FXIO_D2 | [8 empty] | GPIO[51]/eMIOS_1_CH[15]_H/FXIO_D2/TRGMUX_OUT10/WKPU[38] | c40esf3_p_io_standard_mv |  | S | 0 | ILKG_33/50_S0
| 44 | PTB20 | GPIO[52] | MSCR ALT0: GPIO[52]; MSCR ALT2: eMIOS_1_CH[16]_X; MSCR ALT3: FXIO_D3; MSCR ALT7: TRGMUX_OUT11 |  |  |  | eMIOS_1_CH[16]_X | FXIO_D3 | [8 empty] | GPIO[52]/eMIOS_1_CH[16]_X/FXIO_D3/TRGMUX_OUT11 | c40esf3_p_io_standard_mv |  | S | 0 | ILKG_33/50_S0
| 45 | PTB21 | GPIO[53] | MSCR ALT0: GPIO[53]; MSCR ALT2: eMIOS_1_CH[17]_Y; MSCR ALT3: FXIO_D4; MSCR ALT7: TRGMUX_OUT12 | WKPU[39] |  |  | eMIOS_1_CH[17]_Y | FXIO_D4 |  |  |  |  | EIRQ[8] |  |  |  | GPIO[53]/eMIOS_1_CH[17]_Y/FXIO_D4/TRGMUX_OUT12/EIRQ[8]/WKPU[39] | c40esf3_p_io_standard_mv |  | S | 0 | ILKG_33/50_S0
26 | 46 | PTE8 | GPIO[136] | GPIO[136] | LPSPI3_PCS1 | eMIOS_0_CH[6]_G |  | FXIO_D12 |  |  | FXIO_D8 | CMP0_IN3 |  | LPSPI3_PCS1 | eMIOS_0_CH[6]_G |  | FXIO_D12 |  |  | FXIO_D8 | EIRQ[7] |  |  |  | GPIO[136]/LPSPI3_PCS1/eMIOS_0_CH[6]_G/FXIO_D12/FXIO_D8/EIRQ[7]/CMP0_IN3 | c40esf3_p_io_medium_mv |  | M | 2 | ILKG_33/50_M2
27 | 47 | PTB5 | GPIO[37] | GPIO[37] |  | eMIOS_0_CH[5]_G | LPSPI0_PCS1 | LPSPI0_PCS0 | CLKOUT_RUN | eMIOS_1_CH[11]_H |  |  |  |  | eMIOS_0_CH[5]_G | LPSPI0_PCS1 | LPSPI0_PCS0 |  | eMIOS_1_CH[11]_H |  | EIRQ[13] | TRGMUX_IN0 |  |  | GPIO[37]/eMIOS_0_CH[5]_G/LPSPI0_PCS1/LPSPI0_PCS0/CLKOUT_RUN/eMIOS_1_CH[11]_H/EIRQ[13]/TRGMUX_IN0 | c40esf3_p_io_standard_plus_mv |  | SP | 0 | ILKG_33/50_SP0
28 | 48 | PTB4 | GPIO[36] | MSCR ALT0: GPIO[36]; MSCR ALT2: eMIOS_0_CH[4]_G; MSCR ALT3: LPSPI0_SOUT; MSCR ALT6: eMIOS_1_CH[10]_H |  |  |  | eMIOS_0_CH[4]_G | LPSPI0_SOUT |  |  | eMIOS_1_CH[10]_H |  | EIRQ[12] | TRGMUX_IN1 |  |  | GPIO[36]/eMIOS_0_CH[4]_G/LPSPI0_SOUT/eMIOS_1_CH[10]_H/EIRQ[12]/TRGMUX_IN1 | c40esf3_p_io_standard_plus_mv |  | SP | 0 | ILKG_33/50_SP0
29 | 49 | PTC3 | GPIO[67] | MSCR ALT0: GPIO[67]; MSCR ALT2: eMIOS_0_CH[3]_G; MSCR ALT3: CAN0_TX; MSCR ALT4: LPUART0_TX | CMP0_IN4 |  |  | eMIOS_0_CH[3]_G |  | LPUART0_TX |  |  |  | EIRQ[3] |  |  |  | GPIO[67]/eMIOS_0_CH[3]_G/CAN0_TX/LPUART0_TX/EIRQ[3]/CMP0_IN4 | c40esf3_p_io_standard_plus_mv |  | SP | 1 | ILKG_33/50_SP1
30 | 50 | PTC2 | GPIO[66] | MSCR ALT0: GPIO[66]; MSCR ALT2: eMIOS_0_CH[2]_G; MSCR ALT3: LPSPI3_PCS2; MSCR ALT4: LPSPI0_PCS2 | CMP0_IN2 |  |  | eMIOS_0_CH[2]_G | LPSPI3_PCS2 | LPSPI0_PCS2 |  |  |  | CAN0_RX | EIRQ[2] | LPUART0_RX |  | GPIO[66]/eMIOS_0_CH[2]_G/LPSPI3_PCS2/LPSPI0_PCS2/CAN0_RX/LPUART0_RX/EIRQ[2]/CMP0_IN2 | c40esf3_p_io_standard_plus_mv |  | SP | 1 | ILKG_33/50_SP1
31 | 51 | PTD7 | GPIO[103] | MSCR ALT0: GPIO[103]; MSCR ALT2: LPUART2_TX; MSCR ALT3: LPSPI3_PCS3; MSCR ALT4: LPSPI0_PCS3 | CMP0_IN6 |  |  | LPUART2_TX | LPSPI3_PCS3 | LPSPI0_PCS3 |  |  |  | EIRQ[15] |  |  |  | GPIO[103]/LPUART2_TX/LPSPI3_PCS3/LPSPI0_PCS3/EIRQ[15]/CMP0_IN6 | c40esf3_p_io_standard_plus_mv |  | SP | 1 | ILKG_33/50_SP1
32 | 52 | PTD6 | GPIO[102] | GPIO[102] |  | FXIO_D3 | eMIOS_1_CH[12]_H |  |  | FXIO_D13 | LPSPI0_PCS0 | CMP0_IN7 |  |  | FXIO_D3 | eMIOS_1_CH[12]_H |  |  | FXIO_D13 | LPSPI0_PCS0 | EIRQ[14] | LPUART2_RX |  |  | GPIO[102]/FXIO_D3/eMIOS_1_CH[12]_H/FXIO_D13/LPSPI0_PCS0/LPUART2_RX/EIRQ[14]/CMP0_IN7 | c40esf3_p_io_standard_plus_mv |  | SP | 2 | ILKG_33/50_SP2
33 | 53 | PTD5 | GPIO[101] | GPIO[101] |  | eMIOS_0_CH[19]_Y | eMIOS_0_CH[2]_G |  |  | FXIO_D15 | LPSPI0_PCS1 |  |  |  | eMIOS_0_CH[19]_Y | eMIOS_0_CH[2]_G |  |  | FXIO_D15 | LPSPI0_PCS1 | EIRQ[13] | TRGMUX_IN7 |  |  | GPIO[101]/eMIOS_0_CH[19]_Y/eMIOS_0_CH[2]_G/FXIO_D15/LPSPI0_PCS1/EIRQ[13]/TRGMUX_IN7 | c40esf3_p_io_medium_mv |  | M | 1 | ILKG_33/50_M1
34 | 54 | PTD12 | GPIO[108] | MSCR ALT0: GPIO[108]; MSCR ALT2: eMIOS_0_CH[18]_Y; MSCR ALT3: LPUART2_RTS; MSCR ALT6: LPSPI0_SOUT |  |  |  | eMIOS_0_CH[18]_Y |  |  |  | LPSPI0_SOUT |  | EIRQ[28] | LPI2C1_HREQ |  |  | GPIO[108]/eMIOS_0_CH[18]_Y/LPUART2_RTS/LPSPI0_SOUT/LPI2C1_HREQ/EIRQ[28] | c40esf3_p_io_standard_plus_mv |  | SP | 0 | ILKG_33/50_SP0
35 | 55 | PTD11 | GPIO[107] | MSCR ALT0: GPIO[107]; MSCR ALT2: eMIOS_0_CH[17]_Y; MSCR ALT6: LPSPI0_SCK |  |  |  | eMIOS_0_CH[17]_Y |  |  |  | LPSPI0_SCK |  | EIRQ[27] | LPUART2_CTS |  |  | GPIO[107]/eMIOS_0_CH[17]_Y/LPSPI0_SCK/LPUART2_CTS/EIRQ[27] | c40esf3_p_io_standard_plus_mv |  | SP | 0 | ILKG_33/50_SP0
36 | 56 | PTD10 | GPIO[106] | GPIO[106] |  | eMIOS_0_CH[16]_X | eMIOS_1_CH[10]_H |  | LPSPI0_SIN | CLKOUT_RUN |  |  |  |  | eMIOS_0_CH[16]_X | eMIOS_1_CH[10]_H |  | LPSPI0_SIN |  |  | EIRQ[26] |  |  |  | GPIO[106]/eMIOS_0_CH[16]_X/eMIOS_1_CH[10]_H/LPSPI0_SIN/CLKOUT_RUN/EIRQ[26] | c40esf3_p_io_standard_plus_mv |  | SP | 0 | ILKG_33/50_SP0
| 57 | VDD_HV_A | VDD_HV_A | [8 empty] | VDD_HV_A | [12 empty] | VDD_HV_A | c40esf3_p_pwr_mv |  | FALSE | 0
38 | 58 | VSS | VSS | [8 empty] | VSS | [12 empty] | VSS | c40esf3_p_gnd_mv |  | FALSE | 0
| 59 | V11 | V11 | [8 empty] | V11 | [12 empty] | V11 | c40esf3_p_pwr_2p5_mv |  | FALSE | 0
| 60 | PTB30 | GPIO[62] | MSCR ALT0: GPIO[62]; MSCR ALT3: FXIO_D11; MSCR ALT5: HSE_TAMPER_LOOP_OUT0 |  |  |  |  | FXIO_D11 | [8 empty] | GPIO[62]/FXIO_D11/HSE_TAMPER_LOOP_OUT0 | c40esf3_p_io_standard_mv |  | S | 0 | ILKG_33/50_S0
39 | 61 | PTC1 | GPIO[65] | MSCR ALT0: GPIO[65]; MSCR ALT2: eMIOS_0_CH[1]_G; MSCR ALT4: FXIO_D5; MSCR ALT6: eMIOS_0_CH[15]_H |  |  |  | eMIOS_0_CH[1]_G |  | FXIO_D5 |  | eMIOS_0_CH[15]_H |  | CAN3_RX | EIRQ[1] |  |  | GPIO[65]/eMIOS_0_CH[1]_G/FXIO_D5/eMIOS_0_CH[15]_H/CAN3_RX/EIRQ[1] | c40esf3_p_io_standard_plus_mv |  | SP | 0 | ILKG_33/50_SP0
40 | 62 | PTC0 | GPIO[64] | MSCR ALT0: GPIO[64]; MSCR ALT1: CAN3_TX; MSCR ALT2: eMIOS_0_CH[0]_X; MSCR ALT6: eMIOS_0_CH[14]_H |  |  |  | eMIOS_0_CH[0]_X |  |  |  | eMIOS_0_CH[14]_H |  | EIRQ[0] |  |  |  | GPIO[64]/CAN3_TX/eMIOS_0_CH[0]_X/eMIOS_0_CH[14]_H/EIRQ[0] | c40esf3_p_io_standard_plus_mv |  | SP | 0 | ILKG_33/50_SP0
41 | 63 | PTD9 | GPIO[105] | GPIO[105] |  | LPI2C1_SCL | FXIO_D0 | LPUART6_TX |  | eMIOS_0_CH[13]_H | FXIO_D10 |  |  |  | LPI2C1_SCL | FXIO_D0 | LPUART6_TX |  | eMIOS_0_CH[13]_H | FXIO_D10 | EIRQ[25] |  |  |  | GPIO[105]/LPI2C1_SCL/FXIO_D0/LPUART6_TX/eMIOS_0_CH[13]_H/FXIO_D10/EIRQ[25] | c40esf3_p_io_standard_plus_mv |  | SP | 0 | ILKG_33/50_SP0
42 | 64 | PTD8 | GPIO[104] | GPIO[104] | LPSPI3_SOUT | LPI2C1_SDA |  |  | FXIO_D1 | eMIOS_0_CH[12]_H | FXIO_D11 |  |  | LPSPI3_SOUT | LPI2C1_SDA |  |  | FXIO_D1 | eMIOS_0_CH[12]_H | FXIO_D11 | EIRQ[24] | LPUART6_RX |  |  | GPIO[104]/LPSPI3_SOUT/LPI2C1_SDA/FXIO_D1/eMIOS_0_CH[12]_H/FXIO_D11/LPUART6_RX/EIRQ[24] | c40esf3_p_io_standard_plus_mv |  | SP | 0 | ILKG_33/50_SP0
43 | 65 | PTC17 | GPIO[81] | GPIO[81] | LPSPI3_SCK |  | CAN2_TX | LPI2C1_SCLS |  | FXIO_D14 | FXIO_D2 |  |  | LPSPI3_SCK |  |  | LPI2C1_SCLS |  | FXIO_D14 | FXIO_D2 |  |  |  |  | GPIO[81]/LPSPI3_SCK/CAN2_TX/LPI2C1_SCLS/FXIO_D14/FXIO_D2 | c40esf3_p_io_standard_plus_mv |  | SP | 0 | ILKG_33/50_SP0
44 | 66 | PTC16 | GPIO[80] | GPIO[80] | LPSPI3_SIN | eMIOS_1_CH[9]_H |  | LPI2C1_SDAS |  | FXIO_D15 | LPI2C1_SDA |  |  | LPSPI3_SIN | eMIOS_1_CH[9]_H |  | LPI2C1_SDAS |  | FXIO_D15 | LPI2C1_SDA | CAN2_RX | LPUART2_RX |  |  | GPIO[80]/LPSPI3_SIN/eMIOS_1_CH[9]_H/LPI2C1_SDAS/FXIO_D15/LPI2C1_SDA/CAN2_RX/LPUART2_RX | c40esf3_p_io_medium_mv |  | M | 1 | ILKG_33/50_M1
| 67 | PTB22 | GPIO[54] | GPIO[54] | CAN1_TX | eMIOS_1_CH[18]_Y | LPSPI3_PCS1 |  | LPUART1_TX | FXIO_D15 | TRGMUX_OUT13 |  |  |  | eMIOS_1_CH[18]_Y | LPSPI3_PCS1 |  | LPUART1_TX | FXIO_D15 |  | EIRQ[9] |  |  |  | GPIO[54]/CAN1_TX/eMIOS_1_CH[18]_Y/LPSPI3_PCS1/LPUART1_TX/FXIO_D15/TRGMUX_OUT13/EIRQ[9] | c40esf3_p_io_standard_plus_mv |  | SP | 0 | ILKG_33/50_SP0
45 | 68 | PTC15 | GPIO[79] | GPIO[79] | CAN2_TX | eMIOS_0_CH[11]_H | LPSPI2_SCK | ADC0_MA[2] | LPUART2_TX | LCU1_OUT0 | LPI2C1_SCL |  |  |  | eMIOS_0_CH[11]_H | LPSPI2_SCK |  | LPUART2_TX |  | LPI2C1_SCL | EIRQ[23] | TRGMUX_IN8 |  |  | GPIO[79]/CAN2_TX/eMIOS_0_CH[11]_H/LPSPI2_SCK/ADC0_MA[2]/LPUART2_TX/LCU1_OUT0/LPI2C1_SCL/EIRQ[23]/TRGMUX_IN8 | c40esf3_p_io_standard_plus_mv |  | SP | 0 | ILKG_33/50_SP0
| 69 | PTB23 | GPIO[55] | GPIO[55] | ADC1_MA[0] | eMIOS_1_CH[19]_Y | FXIO_D4 |  |  |  | TRGMUX_OUT14 | WKPU[40] |  |  | eMIOS_1_CH[19]_Y | FXIO_D4 |  |  |  |  | CAN1_RX | EIRQ[10] | LPUART1_RX |  | GPIO[55]/ADC1_MA[0]/eMIOS_1_CH[19]_Y/FXIO_D4/TRGMUX_OUT14/CAN1_RX/LPUART1_RX/EIRQ[10]/WKPU[40] | c40esf3_p_io_standard_mv |  | S | 0 | ILKG_33/50_S0
| 70 | PTB24 | GPIO[56] | MSCR ALT0: GPIO[56]; MSCR ALT1: ADC1_MA[1]; MSCR ALT2: eMIOS_1_CH[20]_Y; MSCR ALT3: FXIO_D5 |  |  |  | eMIOS_1_CH[20]_Y | FXIO_D5 |  |  |  |  | EIRQ[11] |  |  |  | GPIO[56]/ADC1_MA[1]/eMIOS_1_CH[20]_Y/FXIO_D5/EIRQ[11] | c40esf3_p_io_standard_mv |  | S | 0 | ILKG_33/50_S0
46 | 71 | PTC14 | GPIO[78] | GPIO[78] |  | eMIOS_0_CH[10]_H | LPSPI2_PCS0 | ADC0_MA[1] | eMIOS_1_CH[4]_H | LCU1_OUT1 | FXIO_D16 |  |  |  | eMIOS_0_CH[10]_H | LPSPI2_PCS0 |  | eMIOS_1_CH[4]_H |  | FXIO_D16 | CAN2_RX | EIRQ[22] | TRGMUX_IN9 |  | GPIO[78]/eMIOS_0_CH[10]_H/LPSPI2_PCS0/ADC0_MA[1]/eMIOS_1_CH[4]_H/LCU1_OUT1/FXIO_D16/CAN2_RX/EIRQ[22]/TRGMUX_IN9 | c40esf3_p_io_standard_mv |  | S | 0 | ILKG_33/50_S0
| 72 | PTB25 | GPIO[57] | MSCR ALT0: GPIO[57]; MSCR ALT2: eMIOS_1_CH[21]_Y; MSCR ALT3: FXIO_D6; MSCR ALT5: LPSPI2_PCS0 |  |  |  | eMIOS_1_CH[21]_Y | FXIO_D6 |  | LPSPI2_PCS0 |  |  | EIRQ[12] |  |  |  | GPIO[57]/eMIOS_1_CH[21]_Y/FXIO_D6/LPSPI2_PCS0/EIRQ[12] | c40esf3_p_io_standard_mv |  | S | 0 | ILKG_33/50_S0
| 73 | PTB26 | GPIO[58] | MSCR ALT0: GPIO[58]; MSCR ALT2: eMIOS_1_CH[22]_X; MSCR ALT3: FXIO_D7 | WKPU[41] |  |  | eMIOS_1_CH[22]_X | FXIO_D7 |  |  |  |  | EIRQ[13] |  |  |  | GPIO[58]/eMIOS_1_CH[22]_X/FXIO_D7/EIRQ[13]/WKPU[41] | c40esf3_p_io_standard_mv |  | S | 0 | ILKG_33/50_S0
47 | 74 | PTB3 | GPIO[35] | GPIO[35] |  | eMIOS_0_CH[9]_H | LPSPI2_SOUT | ADC0_MA[0] | CAN4_TX | LCU1_OUT2 | FXIO_D17 |  |  |  | eMIOS_0_CH[9]_H | LPSPI2_SOUT |  |  |  | FXIO_D17 | EIRQ[11] | TRGMUX_IN2 |  |  | GPIO[35]/eMIOS_0_CH[9]_H/LPSPI2_SOUT/ADC0_MA[0]/CAN4_TX/LCU1_OUT2/FXIO_D17/EIRQ[11]/TRGMUX_IN2 | c40esf3_p_io_standard_plus_mv | TSPC_GPIO0 | SP | 0 | ILKG_33/50_SP0
| 75 | PTB27 | GPIO[59] | GPIO[59] | LPUART5_TX | eMIOS_1_CH[23]_X | FXIO_D8 |  | LPSPI2_SOUT |  |  |  |  | LPUART5_TX | eMIOS_1_CH[23]_X | FXIO_D8 |  | LPSPI2_SOUT | [6 empty] | GPIO[59]/LPUART5_TX/eMIOS_1_CH[23]_X/FXIO_D8/LPSPI2_SOUT | c40esf3_p_io_standard_mv |  | S | 0 | ILKG_33/50_S0
| 76 | PTB28 | GPIO[60] | GPIO[60] | ADC1_MA[2] |  | FXIO_D9 |  | LPSPI2_SIN | LCU1_OUT11 |  | WKPU[42] |  |  |  | FXIO_D9 |  | LPSPI2_SIN |  |  | EIRQ[14] | LPUART5_RX |  |  | GPIO[60]/ADC1_MA[2]/FXIO_D9/LPSPI2_SIN/LCU1_OUT11/LPUART5_RX/EIRQ[14]/WKPU[42] | c40esf3_p_io_standard_mv |  | S | 0 | ILKG_33/50_S0
| 77 | VDD_HV_A | VDD_HV_A | [8 empty] | VDD_HV_A | [12 empty] | VDD_HV_A | c40esf3_p_pwr_mv |  | FALSE | 0
| 78 | VSS | VSS | [8 empty] | VSS | [12 empty] | VSS | c40esf3_p_gnd_mv |  | FALSE | 0
48 | 79 | PTB2 | GPIO[34] | GPIO[34] | ADC1_MA[0] | eMIOS_0_CH[8]_X | LPSPI2_SIN |  | LCU1_OUT3 |  | FXIO_D18 | WKPU[8] |  |  | eMIOS_0_CH[8]_X | LPSPI2_SIN |  |  |  | FXIO_D18 | CAN4_RX | EIRQ[10] | TRGMUX_IN3 |  | GPIO[34]/ADC1_MA[0]/eMIOS_0_CH[8]_X/LPSPI2_SIN/LCU1_OUT3/FXIO_D18/CAN4_RX/EIRQ[10]/TRGMUX_IN3/WKPU[8] | c40esf3_p_io_standard_plus_mv | TSPC_GPIO0 | SP | 0 | ILKG_33/50_SP0
| 80 | PTB29 | GPIO[61] | GPIO[61] | LPUART6_TX |  | FXIO_D10 |  | LPSPI2_SCK | LCU1_OUT10 |  |  |  | LPUART6_TX |  | FXIO_D10 |  | LPSPI2_SCK | [6 empty] | GPIO[61]/LPUART6_TX/FXIO_D10/LPSPI2_SCK/LCU1_OUT10 | c40esf3_p_io_standard_plus_mv |  | SP | 0 | ILKG_33/50_SP0
49 | 81 | PTC13 | GPIO[77] | GPIO[77] |  | eMIOS_1_CH[3]_H | eMIOS_0_CH[23]_X | ADC1_MA[1] | FXIO_D16 | LCU1_OUT8 |  |  |  |  | eMIOS_1_CH[3]_H | eMIOS_0_CH[23]_X |  | FXIO_D16 |  |  | EIRQ[21] |  |  |  | GPIO[77]/eMIOS_1_CH[3]_H/eMIOS_0_CH[23]_X/ADC1_MA[1]/FXIO_D16/LCU1_OUT8/EIRQ[21] | c40esf3_p_io_standard_plus_mv |  | SP | 0 | ILKG_33/50_SP0
| 82 | PTC18 | GPIO[82] | MSCR ALT0: GPIO[82]; MSCR ALT2: FXIO_D6; MSCR ALT3: FXIO_D12; MSCR ALT6: LCU1_OUT7 | WKPU[36] |  |  | FXIO_D6 | FXIO_D12 |  |  |  |  | LPUART6_RX |  |  |  | GPIO[82]/FXIO_D6/FXIO_D12/LCU1_OUT7/LPUART6_RX/WKPU[36] | c40esf3_p_io_standard_plus_mv |  | SP | 0 | ILKG_33/50_SP0
50 | 83 | PTC12 | GPIO[76] | GPIO[76] | ADC1_MA[2] | eMIOS_1_CH[2]_H | eMIOS_0_CH[22]_X | LPSPI2_PCS1 | FXIO_D19 | LCU1_OUT9 |  |  |  |  | eMIOS_1_CH[2]_H | eMIOS_0_CH[22]_X | LPSPI2_PCS1 | FXIO_D19 |  |  | EIRQ[20] |  |  |  | GPIO[76]/ADC1_MA[2]/eMIOS_1_CH[2]_H/eMIOS_0_CH[22]_X/LPSPI2_PCS1/FXIO_D19/LCU1_OUT9/EIRQ[20] | c40esf3_p_io_standard_plus_mv | TSPC_GPIO0 | SP | 0 | ILKG_33/50_SP0
| 84 | PTC19 | GPIO[83] | GPIO[83] | LPUART7_TX |  | FXIO_D13 |  | LPSPI2_PCS1 | LCU1_OUT6 |  |  |  | LPUART7_TX |  | FXIO_D13 |  | LPSPI2_PCS1 | [6 empty] | GPIO[83]/LPUART7_TX/FXIO_D13/LPSPI2_PCS1/LCU1_OUT6 | c40esf3_p_io_standard_plus_mv |  | SP | 0 | ILKG_33/50_SP0
| 85 | PTC20 | GPIO[84] | MSCR ALT0: GPIO[84]; MSCR ALT3: FXIO_D14; MSCR ALT5: ADC1_MA[2]; MSCR ALT6: LCU1_OUT5 | WKPU[43] |  |  |  | FXIO_D14 |  |  |  |  | EIRQ[16] | LPUART7_RX |  |  | GPIO[84]/FXIO_D14/ADC1_MA[2]/LCU1_OUT5/LPUART7_RX/EIRQ[16]/WKPU[43] | c40esf3_p_io_standard_mv |  | S | 0 | ILKG_33/50_S0
| 86 | PTC21 | GPIO[85] | MSCR ALT0: GPIO[85]; MSCR ALT3: FXIO_D15; MSCR ALT5: ADC1_MA[1]; MSCR ALT6: LCU1_OUT4 |  |  |  |  | FXIO_D15 |  |  |  |  | EIRQ[17] |  |  |  | GPIO[85]/FXIO_D15/ADC1_MA[1]/LCU1_OUT4/EIRQ[17] | c40esf3_p_io_standard_mv | TSPC_GPIO0 | S | 0 | ILKG_33/50_S0
| 87 | PTC23 | GPIO[87] | MSCR ALT0: GPIO[87]; MSCR ALT3: FXIO_D16; MSCR ALT6: LCU1_OUT0 | WKPU[44] |  |  |  | FXIO_D16 |  |  |  |  | EIRQ[18] |  |  |  | GPIO[87]/FXIO_D16/LCU1_OUT0/EIRQ[18]/WKPU[44] | c40esf3_p_io_standard_mv | TSPC_GPIO0 | S | 0 | ILKG_33/50_S0
| 88 | PTC24 | GPIO[88] | GPIO[88] |  | eMIOS_1_CH[0]_X | FXIO_D17 |  |  | LCU1_OUT1 | TRGMUX_OUT15 | WKPU[46] |  |  | eMIOS_1_CH[0]_X | FXIO_D17 |  |  |  |  | EIRQ[19] |  |  |  | GPIO[88]/eMIOS_1_CH[0]_X/FXIO_D17/LCU1_OUT1/TRGMUX_OUT15/EIRQ[19]/WKPU[46] | c40esf3_p_io_standard_mv | TSPC_GPIO0 | S | 0 | ILKG_33/50_S0
| 89 | PTC25 | GPIO[89] | MSCR ALT0: GPIO[89]; MSCR ALT2: eMIOS_1_CH[1]_H; MSCR ALT3: FXIO_D18; MSCR ALT6: LCU1_OUT2 | ADC0_S20/WKPU[45] |  |  | eMIOS_1_CH[1]_H | FXIO_D18 |  |  |  |  | EIRQ[20] |  |  |  | GPIO[89]/eMIOS_1_CH[1]_H/FXIO_D18/LCU1_OUT2/EIRQ[20]/ADC0_S20/WKPU[45] | c40esf3_p_io_standard_mv | TSPC_ADC0 | S | 1 | ILKG_33/50_S1
51 | 90 | PTC11 | GPIO[75] | GPIO[75] |  |  | eMIOS_1_CH[1]_H | FXIO_D15 |  | FXIO_D19 | LCU1_OUT10 | WKPU[18]/ADC0_S17 |  |  |  | eMIOS_1_CH[1]_H | FXIO_D15 |  | FXIO_D19 |  | CAN5_RX | EIRQ[19] | TRGMUX_IN10 |  | GPIO[75]/eMIOS_1_CH[1]_H/FXIO_D15/FXIO_D19/LCU1_OUT10/CAN5_RX/EIRQ[19]/TRGMUX_IN10/WKPU[18]/ADC0_S17 | c40esf3_p_io_standard_mv | TSPC_ADC0 | S | 1 | ILKG_33/50_S1
| 91 | PTC26 | GPIO[90] | MSCR ALT0: GPIO[90]; MSCR ALT2: eMIOS_1_CH[3]_H; MSCR ALT3: FXIO_D19; MSCR ALT6: LCU1_OUT9 | ADC0_S21/WKPU[48] |  |  | eMIOS_1_CH[3]_H | FXIO_D19 |  |  |  |  | CAN5_RX | EIRQ[21] |  |  | GPIO[90]/eMIOS_1_CH[3]_H/FXIO_D19/LCU1_OUT9/CAN5_RX/EIRQ[21]/ADC0_S21/WKPU[48] | c40esf3_p_io_standard_mv | TSPC_ADC0 | S | 1 | ILKG_33/50_S1
52 | 92 | PTC10 | GPIO[74] | GPIO[74] | eMIOS_0_CH[6]_G |  | CAN5_TX | LPSPI2_PCS1 |  | LCU1_OUT11 | eMIOS_1_CH[0]_X | ADC1_X[3] |  | eMIOS_0_CH[6]_G |  |  | LPSPI2_PCS1 |  |  | eMIOS_1_CH[0]_X | EIRQ[18] | TRGMUX_IN11 |  |  | GPIO[74]/eMIOS_0_CH[6]_G/CAN5_TX/LPSPI2_PCS1/LCU1_OUT11/eMIOS_1_CH[0]_X/EIRQ[18]/TRGMUX_IN11/ADC1_X[3] | c40esf3_p_io_standard_plus_mv | TSPC_GPIO0 | SP | 1 | ILKG_33/50_SP1
| 93 | PTC27 | GPIO[91] | GPIO[91] | CAN5_TX | eMIOS_1_CH[4]_H | FXIO_D20 |  | ADC1_MA[0] | LCU1_OUT3 |  |  |  |  | eMIOS_1_CH[4]_H | FXIO_D20 |  |  |  |  | EIRQ[22] |  |  |  | GPIO[91]/CAN5_TX/eMIOS_1_CH[4]_H/FXIO_D20/ADC1_MA[0]/LCU1_OUT3/EIRQ[22] | c40esf3_p_io_standard_plus_mv | TSPC_GPIO0 | SP | 0 | ILKG_33/50_SP0
53 | 94 | PTB1 | GPIO[33] | GPIO[33] | LPI2C0_SCLS | LPUART0_TX | LPSPI0_SOUT | eMIOS_0_CH[7]_G | CAN0_TX | eMIOS_1_CH[5]_H | LCU1_OUT4 | ADC1_S15/ADC0_S15 |  | LPI2C0_SCLS | LPUART0_TX | LPSPI0_SOUT | eMIOS_0_CH[7]_G |  | eMIOS_1_CH[5]_H |  | EIRQ[9] | HSE_TAMPER_EXTIN0 |  |  | GPIO[33]/LPI2C0_SCLS/LPUART0_TX/LPSPI0_SOUT/eMIOS_0_CH[7]_G/CAN0_TX/eMIOS_1_CH[5]_H/LCU1_OUT4/HSE_TAMPER_EXTIN0/EIRQ[9]/ADC1_S15/ADC0_S15 | c40esf3_p_io_standard_plus_mv | TSPC_ADC0 | SP | 2 | ILKG_33/50_SP2
54 | 95 | PTB0 | GPIO[32] | GPIO[32] | LPI2C0_SDAS | FXIO_D14 | LPSPI0_PCS0 | eMIOS_0_CH[3]_G | LCU1_OUT5 | eMIOS_1_CH[6]_H | HSE_TAMPER_LOOP_OUT0 | ADC1_S14/ADC0_S14/WKPU[7] |  | LPI2C0_SDAS | FXIO_D14 | LPSPI0_PCS0 | eMIOS_0_CH[3]_G |  | eMIOS_1_CH[6]_H |  | CAN0_RX | EIRQ[8] | LPUART0_RX |  | GPIO[32]/LPI2C0_SDAS/FXIO_D14/LPSPI0_PCS0/eMIOS_0_CH[3]_G/LCU1_OUT5/eMIOS_1_CH[6]_H/HSE_TAMPER_LOOP_OUT0 /CAN0_RX/LPUART0_RX/EIRQ[8]/ADC1_S14/ADC0_S14/WKPU[7] | c40esf3_p_io_standard_plus_mv | TSPC_ADC0 | SP | 2 | ILKG_33/50_SP2
| 96 | PTC28 | GPIO[92] | GPIO[92] | CAN3_TX | eMIOS_1_CH[7]_H | FXIO_D21 | FXIO_D2 | LPI2C1_SCL | LCU1_OUT8 |  |  |  |  | eMIOS_1_CH[7]_H | FXIO_D21 | FXIO_D2 | LPI2C1_SCL | [6 empty] | GPIO[92]/CAN3_TX/eMIOS_1_CH[7]_H/FXIO_D21/FXIO_D2/LPI2C1_SCL/LCU1_OUT8 | c40esf3_p_io_standard_plus_mv | TSPC_GPIO0 | SP | 0 | ILKG_33/50_SP0
55 | 97 | PTC9 | GPIO[73] | GPIO[73] | LPI2C0_SDA | LPUART1_TX | LPUART0_RTS | eMIOS_1_CH[8]_X | LCU1_OUT6 | LPSPI0_SIN | FXIO_D13 | ADC0_S13/WKPU[10] |  | LPI2C0_SDA | LPUART1_TX |  | eMIOS_1_CH[8]_X |  | LPSPI0_SIN | FXIO_D13 | CAN1_RX | EIRQ[17] |  |  | GPIO[73]/LPI2C0_SDA/LPUART1_TX/LPUART0_RTS/eMIOS_1_CH[8]_X/LCU1_OUT6/LPSPI0_SIN/FXIO_D13/CAN1_RX/EIRQ[17]/ADC0_S13/WKPU[10] | c40esf3_p_io_standard_plus_mv | TSPC_ADC0 | SP | 1 | ILKG_33/50_SP1
56 | 98 | PTC8 | GPIO[72] | GPIO[72] | LPI2C0_SCL |  | CAN1_TX | eMIOS_1_CH[9]_H | LCU1_OUT7 | LPSPI0_SCK | FXIO_D12 | ADC0_S12 |  | LPI2C0_SCL |  |  | eMIOS_1_CH[9]_H |  | LPSPI0_SCK | FXIO_D12 | EIRQ[16] | LPUART0_CTS | LPUART1_RX |  | GPIO[72]/LPI2C0_SCL/CAN1_TX/eMIOS_1_CH[9]_H/LCU1_OUT7/LPSPI0_SCK/FXIO_D12/LPUART0_CTS/LPUART1_RX/EIRQ[16]/ADC0_S12 | c40esf3_p_io_standard_plus_mv | TSPC_ADC0/TSPC_GPIO0 | SP | 1 | ILKG_33/50_SP1
| 99 | PTC29 | GPIO[93] | GPIO[93] |  | eMIOS_1_CH[10]_H | FXIO_D22 |  | LPI2C1_SDA |  | FXIO_D3 | WKPU[47] |  |  | eMIOS_1_CH[10]_H | FXIO_D22 |  | LPI2C1_SDA |  | FXIO_D3 | CAN3_RX | EIRQ[23] |  |  | GPIO[93]/eMIOS_1_CH[10]_H/FXIO_D22/LPI2C1_SDA/FXIO_D3/CAN3_RX/EIRQ[23]/WKPU[47] | c40esf3_p_io_standard_plus_mv | TSPC_GPIO0 | SP | 0 | ILKG_33/50_SP0
57 | 100 | PTA7 | GPIO[7] | GPIO[7] | LPUART3_TX | LPSPI0_PCS1 | eMIOS_1_CH[11]_H | CAN0_TX | LPUART1_RTS | FXIO_D9 |  | ADC0_S11 |  | LPUART3_TX | LPSPI0_PCS1 | eMIOS_1_CH[11]_H |  |  | FXIO_D9 |  | EIRQ[7] |  |  |  | GPIO[7]/LPUART3_TX/LPSPI0_PCS1/eMIOS_1_CH[11]_H/CAN0_TX/LPUART1_RTS/FXIO_D9/EIRQ[7]/ADC0_S11 | c40esf3_p_io_standard_plus_mv | TSPC_ADC0 | SP | 1 | ILKG_33/50_SP1
| 101 | PTC30 | GPIO[94] | GPIO[94] | CAN4_TX | eMIOS_1_CH[12]_H | FXIO_D0 |  |  |  | FXIO_D23 |  |  |  | eMIOS_1_CH[12]_H | FXIO_D0 |  |  |  | FXIO_D23 |  |  |  |  | GPIO[94]/CAN4_TX/eMIOS_1_CH[12]_H/FXIO_D0/FXIO_D23 | c40esf3_p_io_standard_plus_mv | TSPC_GPIO0 | SP | 0 | ILKG_33/50_SP0
58 | 102 | PTA6 | GPIO[6] | GPIO[6] |  |  | LPSPI1_PCS1 | eMIOS_1_CH[13]_H | FXIO_D19 | LPSPI3_PCS1 |  | WKPU[15]/ADC0_S18 |  |  |  | LPSPI1_PCS1 | eMIOS_1_CH[13]_H | FXIO_D19 | LPSPI3_PCS1 |  | CAN0_RX | EIRQ[6] | LPUART1_CTS | LPUART3_RX | GPIO[6]/LPSPI1_PCS1/eMIOS_1_CH[13]_H/FXIO_D19/LPSPI3_PCS1/CAN0_RX/LPUART1_CTS/LPUART3_RX/EIRQ[6]/WKPU[15]/ADC0_S18 | c40esf3_p_io_standard_mv | TSPC_ADC0 | S | 1 | ILKG_33/50_S1
| 103 | PTC31 | GPIO[95] | MSCR ALT0: GPIO[95]; MSCR ALT2: eMIOS_1_CH[14]_H; MSCR ALT3: FXIO_D1; MSCR ALT7: FXIO_D24 | WKPU[49] |  |  | eMIOS_1_CH[14]_H | FXIO_D1 |  |  |  | FXIO_D24 | CAN4_RX |  |  |  | GPIO[95]/eMIOS_1_CH[14]_H/FXIO_D1/FXIO_D24/CAN4_RX/WKPU[49] | c40esf3_p_io_standard_mv | TSPC_GPIO0 | S | 0 | ILKG_33/50_S0
59 | 104 | PTE7 | GPIO[135] | MSCR ALT0: GPIO[135]; MSCR ALT2: eMIOS_0_CH[7]_G; MSCR ALT6: LPSPI3_SCK; MSCR ALT7: FXIO_D11 |  |  |  | eMIOS_0_CH[7]_G |  |  |  | LPSPI3_SCK | FXIO_D11 | LPUART4_RX |  |  |  | GPIO[135]/eMIOS_0_CH[7]_G/LPSPI3_SCK/FXIO_D11/LPUART4_RX | c40esf3_p_io_standard_mv | TSPC_GPIO0 | S | 0 | ILKG_33/50_S0
| 105 | PTD18 | GPIO[114] | MSCR ALT0: GPIO[114]; MSCR ALT1: CAN2_TX; MSCR ALT2: eMIOS_1_CH[15]_H; MSCR ALT3: FXIO_D2 |  |  |  | eMIOS_1_CH[15]_H | FXIO_D2 | [8 empty] | GPIO[114]/CAN2_TX/eMIOS_1_CH[15]_H/FXIO_D2 | c40esf3_p_io_standard_plus_mv |  | SP | 0 | ILKG_33/50_SP0
60 | 106 | V11 | V11 | [8 empty] | V11 | [12 empty] | V11 | c40esf3_p_pwr_2p5_mv |  | FALSE | 0
61 | 107 | VSS | VSS | [8 empty] | VSS | [12 empty] | VSS | c40esf3_p_gnd_mv |  | FALSE | 0
62 | 108 | VDD_HV_A | VDD_HV_A | [8 empty] | VDD_HV_A | [12 empty] | VDD_HV_A | c40esf3_p_pwr_mv |  | FALSE | 0
| 109 | PTA17 | GPIO[17] | GPIO[17] |  | eMIOS_0_CH[6]_G |  | LPUART4_TX |  | LPSPI3_SOUT | FXIO_D19 |  |  |  | eMIOS_0_CH[6]_G |  | LPUART4_TX |  | LPSPI3_SOUT | FXIO_D19 |  |  |  |  | GPIO[17]/eMIOS_0_CH[6]_G/LPUART4_TX/LPSPI3_SOUT/FXIO_D19 | c40esf3_p_io_standard_mv | TSPC_GPIO0 | S | 0 | ILKG_33/50_S0
63 | 110 | PTB17 | GPIO[49] | GPIO[49] |  | eMIOS_0_CH[5]_G | LPSPI1_PCS3 | eMIOS_1_CH[7]_H |  | LPSPI3_PCS0 | FXIO_D20 | ADC1_X[2]/WKPU[14] |  |  | eMIOS_0_CH[5]_G | LPSPI1_PCS3 | eMIOS_1_CH[7]_H |  | LPSPI3_PCS0 | FXIO_D20 | EIRQ[31] | LPUART4_RX |  |  | GPIO[49]/eMIOS_0_CH[5]_G/LPSPI1_PCS3/eMIOS_1_CH[7]_H/LPSPI3_PCS0/FXIO_D20/LPUART4_RX/EIRQ[31]/ADC1_X[2]/WKPU[14] | c40esf3_p_io_standard_mv | TSPC_GPIO0 | S | 1 | ILKG_33/50_S1
| 111 | PTD20 | GPIO[116] | GPIO[116] |  | eMIOS_1_CH[17]_Y | FXIO_D25 |  | LPSPI1_PCS2 | LPSPI3_SIN |  | ADC0_S22/WKPU[54] |  |  | eMIOS_1_CH[17]_Y | FXIO_D25 |  | LPSPI1_PCS2 | LPSPI3_SIN |  | EIRQ[25] |  |  |  | GPIO[116]/eMIOS_1_CH[17]_Y/FXIO_D25/LPSPI1_PCS2/LPSPI3_SIN/EIRQ[25]/ADC0_S22/WKPU[54] | c40esf3_p_io_standard_mv | TSPC_ADC0 | S | 1 | ILKG_33/50_S1
64 | 112 | PTB16 | GPIO[48] | GPIO[48] |  | eMIOS_0_CH[4]_G | LPSPI1_SOUT | LPUART4_TX |  |  | FXIO_D21 | WKPU[13]/ADC1_S12 |  |  | eMIOS_0_CH[4]_G | LPSPI1_SOUT | LPUART4_TX |  |  | FXIO_D21 | EIRQ[30] |  |  |  | GPIO[48]/eMIOS_0_CH[4]_G/LPSPI1_SOUT/LPUART4_TX/FXIO_D21/EIRQ[30]/WKPU[13]/ADC1_S12 | c40esf3_p_io_standard_mv |  | S | 1 | ILKG_33/50_S1
65 | 113 | PTB15 | GPIO[47] | GPIO[47] |  | eMIOS_0_CH[3]_G | LPSPI1_SIN |  |  | LPUART7_TX | FXIO_D22 | ADC1_S11/WKPU[33] |  |  | eMIOS_0_CH[3]_G | LPSPI1_SIN |  |  | LPUART7_TX | FXIO_D22 | EIRQ[29] |  |  |  | GPIO[47]/eMIOS_0_CH[3]_G/LPSPI1_SIN/LPUART7_TX/FXIO_D22/EIRQ[29]/ADC1_S11/WKPU[33] | c40esf3_p_io_standard_mv | TSPC_GPIO0 | S | 1 | ILKG_33/50_S1
66 | 114 | PTB14 | GPIO[46] | GPIO[46] |  | eMIOS_0_CH[2]_G | LPSPI1_SCK | LCU0_OUT7 |  |  | FXIO_D23 | ADC0_S9/ADC1_S9 |  |  | eMIOS_0_CH[2]_G | LPSPI1_SCK |  |  |  | FXIO_D23 | EIRQ[28] | LPUART7_RX |  |  | GPIO[46]/eMIOS_0_CH[2]_G/LPSPI1_SCK/LCU0_OUT7/FXIO_D23/LPUART7_RX/EIRQ[28]/ADC0_S9/ADC1_S9 | c40esf3_p_io_standard_mv | TSPC_ADC0 | S | 2 | ILKG_33/50_S2
| 115 | PTD21 | GPIO[117] | MSCR ALT0: GPIO[117]; MSCR ALT2: eMIOS_1_CH[18]_Y; MSCR ALT3: FXIO_D26; MSCR ALT5: LCU0_OUT4 | ADC0_S23 |  |  | eMIOS_1_CH[18]_Y | FXIO_D26 |  |  |  |  | EIRQ[26] |  |  |  | GPIO[117]/eMIOS_1_CH[18]_Y/FXIO_D26/LCU0_OUT4/EIRQ[26]/ADC0_S23 | c40esf3_p_io_standard_mv | TSPC_GPIO0 | S | 1 | ILKG_33/50_S1
67 | 116 | PTB13 | GPIO[45] | GPIO[45] | LPSPI3_PCS2 | eMIOS_0_CH[1]_G | FXIO_D8 |  | LCU0_OUT3 |  | FXIO_D24 | ADC0_S8/ADC1_S8/WKPU[11] |  | LPSPI3_PCS2 | eMIOS_0_CH[1]_G | FXIO_D8 |  |  |  | FXIO_D24 | EIRQ[27] |  |  |  | GPIO[45]/LPSPI3_PCS2/eMIOS_0_CH[1]_G/FXIO_D8/LCU0_OUT3/FXIO_D24/EIRQ[27]/ADC0_S8/ADC1_S8/WKPU[11] | c40esf3_p_io_standard_mv | TSPC_ADC0/TSPC_GPIO0 | S | 2 | ILKG_33/50_S2
68 | 117 | PTB12 | GPIO[44] | GPIO[44] | LPSPI3_PCS3 | eMIOS_0_CH[0]_X |  |  |  | LCU0_OUT2 | FXIO_D25 | ADC1_X[1]/WKPU[12] |  | LPSPI3_PCS3 | eMIOS_0_CH[0]_X |  |  |  |  | FXIO_D25 | EIRQ[26] |  |  |  | GPIO[44]/LPSPI3_PCS3/eMIOS_0_CH[0]_X/LCU0_OUT2/FXIO_D25/EIRQ[26]/ADC1_X[1]/WKPU[12] | c40esf3_p_io_standard_mv | TSPC_GPIO0 | S | 1 | ILKG_33/50_S1
| 118 | PTD22 | GPIO[118] | MSCR ALT0: GPIO[118]; MSCR ALT2: eMIOS_1_CH[19]_Y; MSCR ALT3: FXIO_D27; MSCR ALT6: LCU0_OUT5 |  |  |  | eMIOS_1_CH[19]_Y | FXIO_D27 |  |  |  |  | EIRQ[27] |  |  |  | GPIO[118]/eMIOS_1_CH[19]_Y/FXIO_D27/LCU0_OUT5/EIRQ[27] | c40esf3_p_io_standard_mv | TSPC_GPIO0 | S | 0 | ILKG_33/50_S0
69 | 119 | PTD4 | GPIO[100] | MSCR ALT0: GPIO[100]; MSCR ALT2: eMIOS_1_CH[23]_X; MSCR ALT3: LPSPI1_PCS1; MSCR ALT5: LCU0_OUT6 | ADC0_S19/WKPU[22] |  |  | eMIOS_1_CH[23]_X | LPSPI1_PCS1 |  |  |  |  | EIRQ[12] |  |  |  | GPIO[100]/eMIOS_1_CH[23]_X/LPSPI1_PCS1/LCU0_OUT6/EIRQ[12]/ADC0_S19/WKPU[22] | c40esf3_p_io_standard_mv | TSPC_ADC0 | S | 1 | ILKG_33/50_S1
70 | 120 | PTD3 | GPIO[99] | GPIO[99] |  | eMIOS_1_CH[22]_X | LPSPI1_PCS0 | FXIO_D5 | FXIO_D7 | LCU0_OUT0 |  | NMI_b/WKPU[1]/ADC0_S10 |  |  | eMIOS_1_CH[22]_X | LPSPI1_PCS0 | FXIO_D5 | FXIO_D7 |  |  | EIRQ[11] | LPUART3_RX | TRGMUX_IN4 |  | GPIO[99]/eMIOS_1_CH[22]_X/LPSPI1_PCS0/FXIO_D5/FXIO_D7/LCU0_OUT0/LPUART3_RX/EIRQ[11]/TRGMUX_IN4/NMI_b/WKPU[1]/ADC0_S10 | c40esf3_p_io_standard_mv | TSPC_ADC0/TSPC_GPIO0 | S | 1 | ILKG_33/50_S1
71 | 121 | PTD2 | GPIO[98] | GPIO[98] | LCU0_OUT1 | eMIOS_1_CH[21]_Y | LPSPI1_SOUT | FXIO_D4 | FXIO_D6 | LPUART3_TX |  | WKPU[9]/ADC0_S16 |  |  | eMIOS_1_CH[21]_Y | LPSPI1_SOUT | FXIO_D4 | FXIO_D6 | LPUART3_TX |  | EIRQ[10] | TRGMUX_IN5 |  |  | GPIO[98]/LCU0_OUT1/eMIOS_1_CH[21]_Y/LPSPI1_SOUT/FXIO_D4/FXIO_D6/LPUART3_TX/EIRQ[10]/TRGMUX_IN5/WKPU[9]/ADC0_S16 | c40esf3_p_io_standard_mv | TSPC_ADC0 | S | 1 | ILKG_33/50_S1
| 122 | PTD23 | GPIO[119] | GPIO[119] |  | eMIOS_1_CH[20]_Y | FXIO_D28 |  | HSE_TAMPER_LOOP_OUT0 | LCU0_OUT10 |  | WKPU[50] |  |  | eMIOS_1_CH[20]_Y | FXIO_D28 |  |  |  |  | EIRQ[28] |  |  |  | GPIO[119]/eMIOS_1_CH[20]_Y/FXIO_D28/HSE_TAMPER_LOOP_OUT0 /LCU0_OUT10/EIRQ[28]/WKPU[50] | c40esf3_p_io_standard_mv | TSPC_GPIO1 | S | 0 | ILKG_33/50_S0
72 | 123 | PTA3 | GPIO[3] | GPIO[3] | FCCU_ERR1 | eMIOS_1_CH[20]_Y | LPSPI1_SCK | LCU0_OUT2 | FXIO_D5 | LPUART0_TX |  | ADC1_S17 |  |  | eMIOS_1_CH[20]_Y | LPSPI1_SCK |  | FXIO_D5 | LPUART0_TX |  | EIRQ[3] | FCCU_ERR_IN1 |  |  | GPIO[3]/FCCU_ERR1/eMIOS_1_CH[20]_Y/LPSPI1_SCK/LCU0_OUT2/FXIO_D5/LPUART0_TX/FCCU_ERR_IN1/EIRQ[3]/ADC1_S17 | c40esf3_p_io_standard_mv | TSPC_ADC1 | S | 1 | ILKG_33/50_S1
73 | 124 | PTA2 | GPIO[2] | GPIO[2] | FCCU_ERR0 | eMIOS_1_CH[19]_Y |  |  | FXIO_D4 | LCU0_OUT3 |  | ADC1_X[0]/WKPU[0]/CMP1_IN2 |  |  | eMIOS_1_CH[19]_Y |  |  | FXIO_D4 |  |  | EIRQ[2] | FCCU_ERR_IN0 | LPSPI1_SIN | LPUART0_RX | GPIO[2]/FCCU_ERR0/eMIOS_1_CH[19]_Y/FXIO_D4/LCU0_OUT3/FCCU_ERR_IN0/LPSPI1_SIN/LPUART0_RX/EIRQ[2]/ADC1_X[0]/WKPU[0]/CMP1_IN2 | c40esf3_p_io_standard_mv | TSPC_GPIO1 | S | 2 | ILKG_33/50_S2
| 125 | PTD24 | GPIO[120] | MSCR ALT0: GPIO[120]; MSCR ALT2: eMIOS_1_CH[21]_Y; MSCR ALT3: FXIO_D29; MSCR ALT6: LCU0_OUT11 | ADC1_S20 |  |  | eMIOS_1_CH[21]_Y | FXIO_D29 |  |  |  |  | EIRQ[29] | HSE_TAMPER_EXTIN0 |  |  | GPIO[120]/eMIOS_1_CH[21]_Y/FXIO_D29/LCU0_OUT11/HSE_TAMPER_EXTIN0/EIRQ[29]/ADC1_S20 | c40esf3_p_io_standard_mv | TSPC_ADC1 | S | 1 | ILKG_33/50_S1
74 | 126 | PTB11 | GPIO[43] | MSCR ALT0: GPIO[43]; MSCR ALT2: eMIOS_1_CH[18]_Y; MSCR ALT5: LCU0_OUT8; MSCR ALT7: FXIO_D26 | ADC0_X[3]/WKPU[16] |  |  | eMIOS_1_CH[18]_Y |  |  |  |  | FXIO_D26 | EIRQ[25] | LPI2C0_HREQ |  |  | GPIO[43]/eMIOS_1_CH[18]_Y/LCU0_OUT8/FXIO_D26/LPI2C0_HREQ/EIRQ[25]/ADC0_X[3]/WKPU[16] | c40esf3_p_io_standard_mv | TSPC_GPIO1 | S | 1 | ILKG_33/50_S1
16 | 127 | VSS | VSS | [8 empty] | VSS | [12 empty] | VSS | c40esf3_p_gnd_mv |  | FALSE | 0
| 128 | VDD_HV_A | VDD_HV_A | [8 empty] | VDD_HV_A | [12 empty] | VDD_HV_A | c40esf3_p_pwr_mv |  | FALSE | 0
75 | 129 | PTB10 | GPIO[42] | MSCR ALT0: GPIO[42]; MSCR ALT2: eMIOS_1_CH[17]_Y; MSCR ALT6: LCU0_OUT9; MSCR ALT7: FXIO_D27 | ADC0_X[2] |  |  | eMIOS_1_CH[17]_Y |  |  |  |  | FXIO_D27 | EIRQ[24] |  |  |  | GPIO[42]/eMIOS_1_CH[17]_Y/LCU0_OUT9/FXIO_D27/EIRQ[24]/ADC0_X[2] | c40esf3_p_io_standard_mv | TSPC_GPIO1 | S | 1 | ILKG_33/50_S1
76 | 130 | PTB9 | GPIO[41] | MSCR ALT0: GPIO[41]; MSCR ALT2: eMIOS_1_CH[16]_X; MSCR ALT6: LCU0_OUT10; MSCR ALT7: FXIO_D28 | ADC0_X[1]/WKPU[17] |  |  | eMIOS_1_CH[16]_X |  |  |  |  | FXIO_D28 | EIRQ[15] |  |  |  | GPIO[41]/eMIOS_1_CH[16]_X/LCU0_OUT10/FXIO_D28/EIRQ[15]/ADC0_X[1]/WKPU[17] | c40esf3_p_io_standard_mv | TSPC_GPIO1 | S | 1 | ILKG_33/50_S1
| 131 | PTD26 | GPIO[122] | GPIO[122] |  | eMIOS_1_CH[23]_X | FXIO_D7 |  | FXIO_D30 |  | LCU0_OUT0 |  |  |  | eMIOS_1_CH[23]_X | FXIO_D7 |  | FXIO_D30 | [6 empty] | GPIO[122]/eMIOS_1_CH[23]_X/FXIO_D7/FXIO_D30/LCU0_OUT0 | c40esf3_p_io_standard_mv | TSPC_GPIO1 | S | 0 | ILKG_33/50_S0
| 132 | PTD27 | GPIO[123] | MSCR ALT0: GPIO[123]; MSCR ALT5: FXIO_D31; MSCR ALT7: LCU0_OUT1 | ADC1_S21/WKPU[51] | [5 empty] | FXIO_D31 |  |  | EIRQ[30] |  |  |  | GPIO[123]/FXIO_D31/LCU0_OUT1/EIRQ[30]/ADC1_S21/WKPU[51] | c40esf3_p_io_standard_mv | TSPC_ADC1 | S | 1 | ILKG_33/50_S1
77 | 133 | PTB8 | GPIO[40] | GPIO[40] |  | eMIOS_1_CH[15]_H |  |  | LCU0_OUT11 | LPSPI0_PCS5 | FXIO_D29 | ADC0_X[0]/WKPU[25] |  |  | eMIOS_1_CH[15]_H |  |  |  | LPSPI0_PCS5 | FXIO_D29 | EIRQ[14] |  |  |  | GPIO[40]/eMIOS_1_CH[15]_H/LCU0_OUT11/LPSPI0_PCS5/FXIO_D29/EIRQ[14]/ADC0_X[0]/WKPU[25] | c40esf3_p_io_standard_mv | TSPC_GPIO1 | S | 1 | ILKG_33/50_S1
| 134 | PTD28 | GPIO[124] | MSCR ALT0: GPIO[124]; MSCR ALT5: LCU0_OUT2 | ADC1_S22 | [8 empty] | EIRQ[31] |  |  |  | GPIO[124]/LCU0_OUT2/EIRQ[31]/ADC1_S22 | c40esf3_p_io_standard_mv | TSPC_ADC1 | S | 1 | ILKG_33/50_S1
78 | 135 | PTA1 | GPIO[1] | GPIO[1] |  | eMIOS_0_CH[9]_H | LPUART0_RTS | FXIO_D3 | LCU0_OUT5 | LPSPI0_PCS6 | TRGMUX_OUT0 | ADC0_S9/CMP1_IN1/WKPU[5] |  |  | eMIOS_0_CH[9]_H |  | FXIO_D3 |  | LPSPI0_PCS6 |  | EIRQ[1] |  |  |  | GPIO[1]/eMIOS_0_CH[9]_H/LPUART0_RTS/FXIO_D3/LCU0_OUT5/LPSPI0_PCS6/TRGMUX_OUT0/EIRQ[1]/ADC0_S9/CMP1_IN1/WKPU[5] | c40esf3_p_io_standard_mv |  | S | 2 | ILKG_33/50_S2
| 136 | PTD29 | GPIO[125] | MSCR ALT0: GPIO[125]; MSCR ALT5: LCU0_OUT3 | ADC1_S23/WKPU[52] | [12 empty] | GPIO[125]/LCU0_OUT3/ADC1_S23/WKPU[52] | c40esf3_p_io_standard_mv | TSPC_ADC1 | S | 1 | ILKG_33/50_S1
79 | 137 | PTA0 | GPIO[0] | GPIO[0] |  | eMIOS_0_CH[17]_Y | LCU0_OUT4 | FXIO_D2 | eMIOS_1_CH[0]_X | LPSPI0_PCS7 | TRGMUX_OUT3 | ADC0_S8/CMP1_IN0 |  |  | eMIOS_0_CH[17]_Y |  | FXIO_D2 | eMIOS_1_CH[0]_X | LPSPI0_PCS7 |  | EIRQ[0] | LPUART0_CTS |  |  | GPIO[0]/eMIOS_0_CH[17]_Y/LCU0_OUT4/FXIO_D2/eMIOS_1_CH[0]_X/LPSPI0_PCS7/TRGMUX_OUT3/LPUART0_CTS/EIRQ[0]/ADC0_S8/CMP1_IN0 | c40esf3_p_io_standard_mv | TSPC_GPIO1 | S | 2 | ILKG_33/50_S2
| 138 | PTD30 | GPIO[126] | MSCR ALT0: GPIO[126]; MSCR ALT5: LCU0_OUT8 | [13 empty] | GPIO[126]/LCU0_OUT8 | c40esf3_p_io_standard_mv | TSPC_GPIO1 | S | 0 | ILKG_33/50_S0
| 139 | PTD31 | GPIO[127] | MSCR ALT0: GPIO[127]; MSCR ALT3: FXIO_D6; MSCR ALT5: LCU0_OUT9 | WKPU[53] |  |  |  | FXIO_D6 | [8 empty] | GPIO[127]/FXIO_D6/LCU0_OUT9/WKPU[53] | c40esf3_p_io_standard_mv | TSPC_GPIO1 | S | 0 | ILKG_33/50_S0
80 | 140 | PTC7 | GPIO[71] | GPIO[71] | FXIO_D10 | LPUART1_TX | LPI2C1_SCL | LCU0_OUT6 | eMIOS_1_CH[7]_H | LPSPI0_PCS0 | CAN2_TX | WKPU[2]/ADC1_S16 |  | FXIO_D10 | LPUART1_TX | LPI2C1_SCL |  | eMIOS_1_CH[7]_H | LPSPI0_PCS0 |  | EIRQ[7] | LPI2C0_HREQ |  |  | GPIO[71]/FXIO_D10/LPUART1_TX/LPI2C1_SCL/LCU0_OUT6/eMIOS_1_CH[7]_H/LPSPI0_PCS0/CAN2_TX/LPI2C0_HREQ/EIRQ[7]/WKPU[2]/ADC1_S16 | c40esf3_p_io_standard_plus_mv | TSPC_ADC1/TSPC_GPIO1 | SP | 1 | ILKG_33/50_SP1
81 | 141 | PTC6 | GPIO[70] | GPIO[70] | LPI2C1_SDA | FXIO_D11 | LPSPI1_PCS1 | LCU0_OUT7 | eMIOS_1_CH[6]_H | LPSPI0_PCS1 | ADC0_MA[2] | WKPU[3]/ADC1_S18 |  | LPI2C1_SDA | FXIO_D11 | LPSPI1_PCS1 |  | eMIOS_1_CH[6]_H | LPSPI0_PCS1 |  | CAN2_RX | EIRQ[6] | LPUART1_RX |  | GPIO[70]/LPI2C1_SDA/FXIO_D11/LPSPI1_PCS1/LCU0_OUT7/eMIOS_1_CH[6]_H/LPSPI0_PCS1/ADC0_MA[2]/CAN2_RX/LPUART1_RX/EIRQ[6]/WKPU[3]/ADC1_S18 | c40esf3_p_io_standard_plus_mv |  | SP | 1 | ILKG_33/50_SP1
| 142 | PTE17 | GPIO[145] | MSCR ALT0: GPIO[145]; MSCR ALT3: FXIO_D5 | ADC1_S22 |  |  |  | FXIO_D5 | [8 empty] | GPIO[145]/FXIO_D5/ADC1_S22 | c40esf3_p_io_standard_mv | TSPC_ADC1 | S | 1 | ILKG_33/50_S1
82 | 143 | PTA16 | GPIO[16] | GPIO[16] |  | eMIOS_0_CH[11]_H | LPSPI1_PCS2 | LPSPI0_PCS4 | LPUART6_TX |  | FXIO_D30 | ADC1_S13/WKPU[31] |  |  | eMIOS_0_CH[11]_H | LPSPI1_PCS2 | LPSPI0_PCS4 | LPUART6_TX |  | FXIO_D30 | EIRQ[4] |  |  |  | GPIO[16]/eMIOS_0_CH[11]_H/LPSPI1_PCS2/LPSPI0_PCS4/LPUART6_TX/FXIO_D30/EIRQ[4]/ADC1_S13/WKPU[31] | c40esf3_p_io_standard_mv | TSPC_GPIO1 | S | 1 | ILKG_33/50_S1
| 144 | PTE18 | GPIO[146] | MSCR ALT0: GPIO[146]; MSCR ALT3: FXIO_D4 | WKPU[55]/ADC1_S23 |  |  |  | FXIO_D4 | [8 empty] | GPIO[146]/FXIO_D4/WKPU[55]/ADC1_S23 | c40esf3_p_io_standard_mv | TSPC_GPIO1 | S | 1 | ILKG_33/50_S1
83 | 145 | PTA15 | GPIO[15] | GPIO[15] |  | eMIOS_0_CH[10]_H | LPSPI0_PCS3 | LPSPI2_PCS3 |  |  | FXIO_D31 | ADC1_P7/WKPU[20] |  |  | eMIOS_0_CH[10]_H | LPSPI0_PCS3 | LPSPI2_PCS3 |  |  | FXIO_D31 | EIRQ[23] | LPUART6_RX |  |  | GPIO[15]/eMIOS_0_CH[10]_H/LPSPI0_PCS3/LPSPI2_PCS3/FXIO_D31/LPUART6_RX/EIRQ[23]/ADC1_P7/WKPU[20] | c40esf3_p_io_standard_mv | TSPC_ADC1 | S | 1 | ILKG_33/50_S1
84 | 146 | PTE6 | GPIO[134] | GPIO[134] |  | LPSPI0_PCS2 | LPUART1_RTS | eMIOS_1_CH[14]_H |  | FXIO_D12 | ADC0_MA[1] | ADC1_P6/WKPU[29] |  |  | LPSPI0_PCS2 |  | eMIOS_1_CH[14]_H |  | FXIO_D12 |  | EIRQ[6] |  |  |  | GPIO[134]/LPSPI0_PCS2/LPUART1_RTS/eMIOS_1_CH[14]_H/FXIO_D12/ADC0_MA[1]/EIRQ[6]/ADC1_P6/WKPU[29] | c40esf3_p_io_standard_mv | TSPC_ADC1/TSPC_GPIO1 | S | 1 | ILKG_33/50_S1
85 | 147 | PTE2 | GPIO[130] | GPIO[130] |  | LPSPI0_SOUT | eMIOS_0_CH[3]_G | eMIOS_1_CH[8]_X |  | FXIO_D13 | ADC0_MA[0] | WKPU[27]/ADC1_P5 |  |  | LPSPI0_SOUT | eMIOS_0_CH[3]_G | eMIOS_1_CH[8]_X |  | FXIO_D13 |  | EIRQ[2] | LPUART1_CTS |  |  | GPIO[130]/LPSPI0_SOUT/eMIOS_0_CH[3]_G/eMIOS_1_CH[8]_X/FXIO_D13/ADC0_MA[0]/LPUART1_CTS/EIRQ[2]/WKPU[27]/ADC1_P5 | c40esf3_p_io_standard_mv | TSPC_ADC1 | S | 1 | ILKG_33/50_S1
| 148 | PTE19 | GPIO[147] | MSCR ALT0: GPIO[147]; MSCR ALT2: eMIOS_0_CH[22]_X |  |  |  | eMIOS_0_CH[22]_X | [9 empty] | GPIO[147]/eMIOS_0_CH[22]_X | c40esf3_p_io_standard_mv |  | S | 0 | ILKG_33/50_S0
| 149 | V11 | V11 | [8 empty] | V11 | [12 empty] | V11 | c40esf3_p_pwr_2p5_mv |  | FALSE | 0
86 | 150 | VSS | VSS | [8 empty] | VSS | [12 empty] | VSS | c40esf3_p_gnd_mv |  | FALSE | 0
87 | 151 | VDD_HV_A | VDD_HV_A | [8 empty] | VDD_HV_A | [12 empty] | VDD_HV_A | c40esf3_p_pwr_mv |  | FALSE | 0
88 | 152 | PTA14 | GPIO[14] | MSCR ALT0: GPIO[14]; MSCR ALT2: eMIOS_1_CH[4]_H; MSCR ALT3: LPSPI1_PCS3; MSCR ALT6: FXIO_D14 | ADC1_P4 |  |  | eMIOS_1_CH[4]_H | LPSPI1_PCS3 |  |  | FXIO_D14 |  | EIRQ[22] |  |  |  | GPIO[14]/eMIOS_1_CH[4]_H/LPSPI1_PCS3/FXIO_D14/EIRQ[22]/ADC1_P4 | c40esf3_p_io_standard_mv | TSPC_ADC1/TSPC_GPIO1 | S | 1 | ILKG_33/50_S1
| 153 | PTE21 | GPIO[149] | MSCR ALT0: GPIO[149]; MSCR ALT2: eMIOS_1_CH[1]_H | WKPU[56] |  |  | eMIOS_1_CH[1]_H | [9 empty] | GPIO[149]/eMIOS_1_CH[1]_H/WKPU[56] | c40esf3_p_io_standard_mv | TSPC_GPIO1 | S | 0 | ILKG_33/50_S0
| 154 | PTE22 | GPIO[150] | MSCR ALT0: GPIO[150]; MSCR ALT2: eMIOS_1_CH[2]_H |  |  |  | eMIOS_1_CH[2]_H | [9 empty] | GPIO[150]/eMIOS_1_CH[2]_H | c40esf3_p_io_standard_mv | TSPC_GPIO1 | S | 0 | ILKG_33/50_S0
89 | 155 | PTA13 | GPIO[13] | GPIO[13] | LPSPI1_PCS4 | eMIOS_0_CH[15]_H |  |  | FXIO_D8 | eMIOS_1_CH[3]_H |  | WKPU[4]/ADC1_P1 |  | LPSPI1_PCS4 | eMIOS_0_CH[15]_H |  |  | FXIO_D8 | eMIOS_1_CH[3]_H |  | EIRQ[21] |  |  |  | GPIO[13]/LPSPI1_PCS4/eMIOS_0_CH[15]_H/FXIO_D8/eMIOS_1_CH[3]_H/EIRQ[21]/WKPU[4]/ADC1_P1 | c40esf3_p_io_standard_mv | TSPC_ADC1 | S | 1 | ILKG_33/50_S1
| 156 | PTE23 | GPIO[151] | MSCR ALT0: GPIO[151]; MSCR ALT2: eMIOS_1_CH[3]_H | WKPU[57] |  |  | eMIOS_1_CH[3]_H | [9 empty] | GPIO[151]/eMIOS_1_CH[3]_H/WKPU[57] | c40esf3_p_io_standard_mv | TSPC_GPIO1 | S | 0 | ILKG_33/50_S0
| 157 | PTE24 | GPIO[152] | GPIO[152] |  | eMIOS_1_CH[4]_H | CAN2_TX |  | FXIO_D5 |  | FXIO_D11 |  |  |  | eMIOS_1_CH[4]_H |  |  | FXIO_D5 |  | FXIO_D11 |  |  |  |  | GPIO[152]/eMIOS_1_CH[4]_H/CAN2_TX/FXIO_D5/FXIO_D11 | c40esf3_p_io_standard_plus_mv | TSPC_GPIO1 | SP | 0 | ILKG_33/50_SP0
| 158 | PTE25 | GPIO[153] | MSCR ALT0: GPIO[153]; MSCR ALT2: eMIOS_1_CH[5]_H | WKPU[58] |  |  | eMIOS_1_CH[5]_H | [5 empty] | CAN2_RX |  |  |  | GPIO[153]/eMIOS_1_CH[5]_H/CAN2_RX/WKPU[58] | c40esf3_p_io_standard_mv | TSPC_GPIO1 | S | 0 | ILKG_33/50_S0
90 | 159 | PTA12 | CLKOUT_STANDBY | GPIO[12] | LPSPI1_PCS5 | eMIOS_0_CH[14]_H | CLKOUT_STANDBY |  | FXIO_D9 | eMIOS_1_CH[2]_H | CMP1_OUT | ADC1_P0 |  | LPSPI1_PCS5 | eMIOS_0_CH[14]_H |  |  | FXIO_D9 | eMIOS_1_CH[2]_H |  | CAN1_RX | EIRQ[20] |  |  | GPIO[12]/LPSPI1_PCS5/eMIOS_0_CH[14]_H/CLKOUT_STANDBY/FXIO_D9/eMIOS_1_CH[2]_H/CMP1_OUT/CAN1_RX/EIRQ[20]/ADC1_P0 | c40esf3_p_io_standard_mv | TSPC_ADC1 | S | 2 | ILKG_33/50_S2
91 | 160 | PTA11 | GPIO[11] | GPIO[11] | CAN1_TX | eMIOS_0_CH[13]_H | eMIOS_1_CH[1]_H | FXIO_D1 | CMP0_RRT | LPSPI1_PCS0 |  | ADC1_S10 |  |  | eMIOS_0_CH[13]_H | eMIOS_1_CH[1]_H | FXIO_D1 |  | LPSPI1_PCS0 |  | EIRQ[19] |  |  |  | GPIO[11]/CAN1_TX/eMIOS_0_CH[13]_H/eMIOS_1_CH[1]_H/FXIO_D1/CMP0_RRT/LPSPI1_PCS0/EIRQ[19]/ADC1_S10 | c40esf3_p_io_standard_plus_mv | TSPC_ADC1/TSPC_GPIO1 | SP | 1 | ILKG_33/50_SP1
92 | 161 | PTA10 | JTAG_TDO/TRACEnoETM_SWO | MSCR ALT0: GPIO[10]; MSCR ALT2: eMIOS_0_CH[12]_H; MSCR ALT4: FXIO_D0; MSCR ALT7: JTAG_TDO/TRACEnoETM_SWO |  |  |  | eMIOS_0_CH[12]_H |  | FXIO_D0 |  |  |  | EIRQ[18] |  |  |  | GPIO[10]/eMIOS_0_CH[12]_H/FXIO_D0/JTAG_TDO/TRACEnoETM_SWO/EIRQ[18] | c40esf3_p_io_medium_mv | TSPC_GPIO1 | M | 0 | ILKG_33/50_M0
93 | 162 | PTE1 | GPIO[129] | MSCR ALT0: GPIO[129]; MSCR ALT2: LPSPI0_SCK; MSCR ALT3: FXIO_D2; MSCR ALT6: LPUART7_TX | ADC1_P3 |  |  | LPSPI0_SCK | FXIO_D2 |  |  | LPUART7_TX |  | EIRQ[1] |  |  |  | GPIO[129]/LPSPI0_SCK/FXIO_D2/LPUART7_TX/EIRQ[1]/ADC1_P3 | c40esf3_p_io_standard_mv | TSPC_ADC1 | S | 1 | ILKG_33/50_S1
94 | 163 | PTE0 | GPIO[128] | MSCR ALT0: GPIO[128]; MSCR ALT2: LPSPI0_SIN; MSCR ALT3: FXIO_D3 | WKPU[26]/ADC1_P2 |  |  | LPSPI0_SIN | FXIO_D3 |  |  |  |  | EIRQ[0] | LPUART7_RX |  |  | GPIO[128]/LPSPI0_SIN/FXIO_D3/LPUART7_RX/EIRQ[0]/WKPU[26]/ADC1_P2 | c40esf3_p_io_standard_mv | TSPC_GPIO1 | S | 1 | ILKG_33/50_S1
| 164 | PTE26 | GPIO[154] | MSCR ALT0: GPIO[154]; MSCR ALT2: eMIOS_1_CH[6]_H |  |  |  | eMIOS_1_CH[6]_H | [9 empty] | GPIO[154]/eMIOS_1_CH[6]_H | c40esf3_p_io_standard_mv | TSPC_GPIO1 | S | 0 | ILKG_33/50_S0
95 | 165 | PTC5 | JTAG_TDI | MSCR ALT0: GPIO[69]; MSCR ALT2: eMIOS_0_CH[16]_X; MSCR ALT4: FXIO_D4 | ADC1_S14 |  |  | eMIOS_0_CH[16]_X |  | FXIO_D4 |  |  |  | EIRQ[5] | JTAG_TDI | LPI2C1_HREQ |  | GPIO[69]/eMIOS_0_CH[16]_X/FXIO_D4/JTAG_TDI/LPI2C1_HREQ/EIRQ[5]/ADC1_S14 | c40esf3_p_io_standard_plus_mv | TSPC_ADC1 | SP | 1 | ILKG_33/50_SP1
96 | 166 | PTC4 | JTAG_TCK/SWD_CLK | MSCR ALT0: GPIO[68]; MSCR ALT2: eMIOS_0_CH[8]_X; MSCR ALT4: FXIO_D5 | CMP1_IN3 |  |  | eMIOS_0_CH[8]_X |  | FXIO_D5 |  |  |  | EIRQ[4] | JTAG_TCK/SWD_CLK |  |  | GPIO[68]/eMIOS_0_CH[8]_X/FXIO_D5/JTAG_TCK/SWD_CLK/EIRQ[4]/CMP1_IN3 | c40esf3_p_io_standard_plus_mv |  | SP | 1 | ILKG_33/50_SP1
97 | 167 | PTA5 | RESET_b | MSCR ALT0: GPIO[5]; MSCR ALT7: RESET_b | [9 empty] | EIRQ[5] |  |  |  | GPIO[5]/RESET_b/EIRQ[5] | c40esf3_p_io_rst_mv |  | SP | 2 | ILKG_33/50_SP2
| 168 | VSS | VSS | [8 empty] | VSS | [12 empty] | VSS | c40esf3_p_gnd_mv |  | FALSE | 0
| 169 | VDD_HV_A | VDD_HV_A | [8 empty] | VDD_HV_A | [12 empty] | VDD_HV_A | c40esf3_p_pwr_mv |  | FALSE | 0
98 | 170 | PTA4 | JTAG_TMS/SWD_DIO | MSCR ALT0: GPIO[4]; MSCR ALT3: FXIO_D6; MSCR ALT4: CMP0_OUT; MSCR ALT7: JTAG_TMS/SWD_DIO | ADC1_S15 |  |  |  | FXIO_D6 |  |  |  | JTAG_TMS/SWD_DIO | EIRQ[4] |  |  |  | GPIO[4]/FXIO_D6/CMP0_OUT/JTAG_TMS/SWD_DIO/EIRQ[4]/ADC1_S15 | c40esf3_p_io_standard_plus_mv | TSPC_ADC1 | SP | 1 | ILKG_33/50_SP1
99 | 171 | PTA9 | GPIO[9] | GPIO[9] |  | LPUART2_TX | LPSPI2_PCS0 | FXIO_D7 |  | LPSPI3_PCS0 |  | WKPU[21]/ADC0_P7 |  |  | LPUART2_TX | LPSPI2_PCS0 | FXIO_D7 |  | LPSPI3_PCS0 |  | EIRQ[17] |  |  |  | GPIO[9]/LPUART2_TX/LPSPI2_PCS0/FXIO_D7/LPSPI3_PCS0/EIRQ[17]/WKPU[21]/ADC0_P7 | c40esf3_p_io_standard_mv | TSPC_GPIO1 | S | 1 | ILKG_33/50_S1
100 | 172 | PTA8 | GPIO[8] | MSCR ALT0: GPIO[8]; MSCR ALT2: eMIOS_1_CH[12]_H; MSCR ALT3: LPSPI2_SOUT; MSCR ALT4: FXIO_D6 | WKPU[23]/ADC0_P2 |  |  | eMIOS_1_CH[12]_H | LPSPI2_SOUT | FXIO_D6 |  |  |  | EIRQ[16] | LPUART2_RX |  |  | GPIO[8]/eMIOS_1_CH[12]_H/LPSPI2_SOUT/FXIO_D6/LPUART2_RX/EIRQ[16]/WKPU[23]/ADC0_P2 | c40esf3_p_io_standard_mv |  | S | 1 | ILKG_33/50_S1
100 | 172

## S32K312_IO Signal Table
MSCR
Port | CR | SSS | Function | Module | Description | Direction | Pad Type | S32K12_100hdqfp | S32K312_172hdqfp | I/O Power Domain | Pad State During Destructive Reset | Pad State After Destructive Reset | Pad State During Functional Reset | Pad State After Functional Reset | Pad State After Selftest | Pad State After FCCU Error | OBE[21] | IBE[19] | INV[17] | PKE[16] | SRC[14] | PUE[13] | PUS[11] | DSE[8] | IFE[6] | SMC[5] | SSS[2:0] | Reset[31:0] | Bits Configurable[31:0]
PTA0 | SIUL_MSCR0 | 0000_0000 | GPIO[0] | SIUL |  | I/O | GPIO-STANDARD | 79 | 137 | VDD_HV_A | Hi-Z | Hi-Z | Hi-Z | Hi-Z | Hi-Z | Hi-Z | 0 | 0 | 0 | 0 | - | 0 | 0 | - | - | 0 | 000 | '00000000000000000000000000000000' | '00000000001010110010100000100111'
|  | 0000_0010 | eMIOS_0_CH[17]_Y | eMIOS_0 | eMIOS Channel | O
|  | 0000_0011 | LCU0_OUT4 | LCU0 | LCU Output | O
|  | 0000_0100 | FXIO_D2 | FXIO | FlexIO Bi-directional Shift/timer I/O | O
|  | 0000_0101 | eMIOS_1_CH[0]_X | eMIOS_1 | eMIOS Channel | O
|  | 0000_0110 | LPSPI0_PCS7 | LPSPI0 | Peripheral Chip Select 7 | O
|  | 0000_0111 | TRGMUX_OUT3 | TRGMUX | Trigger Mux Output | O
| - | - | ADC0_S8 | ADC0 | ADC Standard Input | I
| - | - | CMP1_IN0 | CMP1 | Comparator Input Signal | I
| SIUL_IMCR528 | 0000_0001 | EIRQ[0] | SIUL | External Interrupt | I
| SIUL_IMCR577 | 0000_0010 | eMIOS_0_CH[17]_Y | eMIOS_0 | eMIOS Channel | I
| SIUL_IMCR592 | 0000_0011 | eMIOS_1_CH[0]_X | eMIOS_1 | eMIOS Channel | I
| SIUL_IMCR666 | 0000_0010 | FXIO_D2 | FXIO | FlexIO Bi-directional Shift/timer I/O | I
| SIUL_IMCR740 | 0000_0001 | LPSPI0_PCS7 | LPSPI0 | Peripheral Chip Select 7 | I
| SIUL_IMCR872 | 0000_0001 | LPUART0_CTS | LPUART0 | Clear To Send (bar) | I
PTA1 | SIUL_MSCR1 | 0000_0000 | GPIO[1] | SIUL |  | I/O | GPIO-STANDARD | 78 | 135 | VDD_HV_A | Hi-Z | Hi-Z | Hi-Z | Hi-Z | Hi-Z | Hi-Z | 0 | 0 | 0 | 0 | - | 0 | 0 | - | - | 0 | 000 | '00000000000000000000000000000000' | '00000000001010110010100000100111'
|  | 0000_0010 | eMIOS_0_CH[9]_H | eMIOS_0 | eMIOS Channel | O
|  | 0000_0011 | LPUART0_RTS | LPUART0 | Request To Send | O
|  | 0000_0100 | FXIO_D3 | FXIO | FlexIO Bi-directional Shift/timer I/O | O
|  | 0000_0101 | LCU0_OUT5 | LCU0 | LCU Output | O
|  | 0000_0110 | LPSPI0_PCS6 | LPSPI0 | Peripheral Chip Select 6 | O
|  | 0000_0111 | TRGMUX_OUT0 | TRGMUX | Trigger Mux Output | O
| - | - | ADC0_S9 | ADC0 | ADC Standard Input | I
| - | - | CMP1_IN1 | CMP1 | Comparator Input Signal | I
| - | - | WKPU[5] | WKPU | Wakeup Input | I
| SIUL_IMCR529 | 0000_0001 | EIRQ[1] | SIUL | External Interrupt | I
| SIUL_IMCR569 | 0000_0001 | eMIOS_0_CH[9]_H | eMIOS_0 | eMIOS Channel | I
| SIUL_IMCR667 | 0000_0001 | FXIO_D3 | FXIO | FlexIO Bi-directional Shift/timer I/O | I
| SIUL_IMCR739 | 0000_0001 | LPSPI0_PCS6 | LPSPI0 | Peripheral Chip Select 6 | I
PTA2 | SIUL_MSCR2 | 0000_0000 | GPIO[2] | SIUL |  | I/O | GPIO-STANDARD | 73 | 124 | VDD_HV_A | Hi-Z | Hi-Z | DCF | DCF | DCF | DCF | 0 | 0 | 0 | 0 | - | 0 | 0 | - | - | 0 | 000 | '00000000000000000000000000000000' | '00000000001010110010100000100111'
|  | 0000_0001 | FCCU_ERR0 | FCCU | FCCU Error 0 Output | O
|  | 0000_0010 | eMIOS_1_CH[19]_Y | eMIOS_1 | eMIOS Channel | O
|  | 0000_0101 | FXIO_D4 | FXIO | FlexIO Bi-directional Shift/timer I/O | O
|  | 0000_0110 | LCU0_OUT3 | LCU0 | LCU Output | O
| - | - | ADC1_X[0] | ADC1 | ADC External Input | I
| - | - | WKPU[0] | WKPU | Wakeup Input | I
| - | - | CMP1_IN2 | CMP1 | Comparator Input Signal | I
| SIUL_IMCR530 | 0000_0001 | EIRQ[2] | SIUL | External Interrupt | I
| SIUL_IMCR611 | 0000_0100 | eMIOS_1_CH[19]_Y | eMIOS_1 | eMIOS Channel | I
| SIUL_IMCR660 | 0000_0001 | FCCU_ERR_IN0 | FCCU | FCCU Error 0 Input | I
| SIUL_IMCR668 | 0000_0011 | FXIO_D4 | FXIO | FlexIO Bi-directional Shift/timer I/O | I
| SIUL_IMCR699 | 0000_0001 | LPUART0_RX | LPUART0 | Receive | I
| SIUL_IMCR751 | 0000_0010 | LPSPI1_SIN | LPSPI1 | LPSPI Serial Data Input | I
PTA3 | SIUL_MSCR3 | 0000_0000 | GPIO[3] | SIUL |  | I/O | GPIO-STANDARD | 72 | 123 | VDD_HV_A | Hi-Z | Hi-Z | DCF | DCF | DCF | DCF | 0 | 0 | 0 | 0 | - | 0 | 0 | - | - | 0 | 000 | '00000000000000000000000000000000' | '00000000001010110010100000100111'
|  | 0000_0001 | FCCU_ERR1 | FCCU | FCCU Error 1 Output | O
|  | 0000_0010 | eMIOS_1_CH[20]_Y | eMIOS_1 | eMIOS Channel | O
|  | 0000_0011 | LPSPI1_SCK | LPSPI1 | LPSPI Serial Clock I/O | O
|  | 0000_0100 | LCU0_OUT2 | LCU0 | LCU Output | O
|  | 0000_0101 | FXIO_D5 | FXIO | FlexIO Bi-directional Shift/timer I/O | O
|  | 0000_0110 | LPUART0_TX | LPUART0 | Transmit | O
| - | - | ADC1_S17 | ADC1 | ADC Standard Input | I
| SIUL_IMCR531 | 0000_0001 | EIRQ[3] | SIUL | External Interrupt | I
| SIUL_IMCR612 | 0000_0100 | eMIOS_1_CH[20]_Y | eMIOS_1 | eMIOS Channel | I
| SIUL_IMCR661 | 0000_0001 | FCCU_ERR_IN1 | FCCU | FCCU Error 1 Input | I
| SIUL_IMCR669 | 0000_0011 | FXIO_D5 | FXIO | FlexIO Bi-directional Shift/timer I/O | I
| SIUL_IMCR750 | 0000_0001 | LPSPI1_SCK | LPSPI1 | LPSPI Serial Clock I/O | I
| SIUL_IMCR875 | 0000_0001 | LPUART0_TX | LPUART0 | Transmit | I
PTA4 | SIUL_MSCR4 | 0000_0000 | GPIO[4] | SIUL |  | I/O | GPIO-STANDARD-PLUS | 98 | 170 | VDD_HV_A | HIGH | Hi-Z | JTAG_TMS/SWD_DIO | JTAG_TMS/SWD_DIO | JTAG_TMS/SWD_DIO | JTAG_TMS/SWD_DIO | 0 | 1 | 0 | 0 | - | 1 | 1 | 0 | - | 1 | 111 | '00000000000010000010100000100111' | '00000000001010110010100100100111'
|  | 0000_0011 | FXIO_D6 | FXIO | FlexIO Bi-directional Shift/timer I/O | O
|  | 0000_0100 | CMP0_OUT | CMP0 | Comparator Output trigger | O
|  | 0000_0111 | JTAG_TMS/SWD_DIO | JTAG | JTAG Test Mode Select | O
| - | - | ADC1_S15 | ADC1 | ADC Standard Input | I
| SIUL_IMCR532 | 0000_0001 | EIRQ[4] | SIUL | External Interrupt | I
| SIUL_IMCR670 | 0000_1000 | FXIO_D6 | FXIO | FlexIO Bi-directional Shift/timer I/O | I
| SIUL_IMCR698 | 0000_0000 | JTAG_TMS/SWD_DIO | JTAG | JTAG Test Mode Select | I
PTA5 | SIUL_MSCR5 | 0000_0000 | GPIO[5] | SIUL |  | I/O | GPIO-STANDARD-PLUS | 97 | 167 | VDD_HV_A | LOW | DCF | DCF | DCF | DCF | DCF | 0 | 0 | 0 | 0 | - | 0 | 0 | 0 | 0 | 0 | 000 | '00000000000000000000000000000000' | '00000000001010110010100101100111'
|  | 0000_0111 | RESET_b | SYSTEM | Reset I/O | I/O
| SIUL_IMCR533 | 0000_0001 | EIRQ[5] | SIUL | External Interrupt | I
PTA6 | SIUL_MSCR6 | 0000_0000 | GPIO[6] | SIUL |  | I/O | GPIO-STANDARD | 58 | 102 | VDD_HV_A | Hi-Z | Hi-Z | Hi-Z | Hi-Z | Hi-Z | Hi-Z | 0 | 0 | 0 | 0 | - | 0 | 0 | - | - | 0 | 000 | '00000000000000000000000000000000' | '00000000001010110010100000100111'
|  | 0000_0011 | LPSPI1_PCS1 | LPSPI1 | Peripheral Chip Select 1 | O
|  | 0000_0100 | eMIOS_1_CH[13]_H | eMIOS_1 | eMIOS Channel | O
|  | 0000_0101 | FXIO_D19 | FXIO | FlexIO Bi-directional Shift/timer I/O | O
|  | 0000_0110 | LPSPI3_PCS1 | LPSPI3 | Peripheral Chip Select 1 | O
| - | - | WKPU[15] | WKPU | Wakeup Input | I
| - | - | ADC0_S18 | ADC0 | ADC Standard Input | I
| SIUL_IMCR512 | 0000_0010 | CAN0_RX | CAN0 | CAN Rx channel | I
| SIUL_IMCR534 | 0000_0001 | EIRQ[6] | SIUL | External Interrupt | I
| SIUL_IMCR605 | 0000_0001 | eMIOS_1_CH[13]_H | eMIOS_1 | eMIOS Channel | I
| SIUL_IMCR683 | 0000_0100 | FXIO_D19 | FXIO | FlexIO Bi-directional Shift/timer I/O | I
| SIUL_IMCR702 | 0000_0010 | LPUART3_RX | LPUART3 | Receive | I
| SIUL_IMCR745 | 0000_0001 | LPSPI1_PCS1 | LPSPI1 | Peripheral Chip Select 1 | I
| SIUL_IMCR761 | 0000_0101 | LPSPI3_PCS1 | LPSPI3 | Peripheral Chip Select 1 | I
| SIUL_IMCR873 | 0000_0010 | LPUART1_CTS | LPUART1 | Clear To Send (bar) | I
PTA7 | SIUL_MSCR7 | 0000_0000 | GPIO[7] | SIUL |  | I/O | GPIO-STANDARD-PLUS | 57 | 100 | VDD_HV_A | Hi-Z | Hi-Z | Hi-Z | Hi-Z | Hi-Z | Hi-Z | 0 | 0 | 0 | 0 | - | 0 | 0 | 0 | - | 0 | 000 | '00000000000000000000000000000000' | '00000000001010110010100100100111'
|  | 0000_0001 | LPUART3_TX | LPUART3 | Transmit | O
|  | 0000_0010 | LPSPI0_PCS1 | LPSPI0 | Peripheral Chip Select 1 | O
|  | 0000_0011 | eMIOS_1_CH[11]_H | eMIOS_1 | eMIOS Channel | O
|  | 0000_0100 | CAN0_TX | CAN0 | CAN Tx Channel | O
|  | 0000_0101 | LPUART1_RTS | LPUART1 | Request To Send | O
|  | 0000_0110 | FXIO_D9 | FXIO | FlexIO Bi-directional Shift/timer I/O | O
| - | - | ADC0_S11 | ADC0 | ADC Standard Input | I
| SIUL_IMCR535 | 0000_0001 | EIRQ[7] | SIUL | External Interrupt | I
| SIUL_IMCR603 | 0000_0001 | eMIOS_1_CH[11]_H | eMIOS_1 | eMIOS Channel | I
| SIUL_IMCR673 | 0000_0011 | FXIO_D9 | FXIO | FlexIO Bi-directional Shift/timer I/O | I
| SIUL_IMCR734 | 0000_0011 | LPSPI0_PCS1 | LPSPI0 | Peripheral Chip Select 1 | I
| SIUL_IMCR878 | 0000_0001 | LPUART3_TX | LPUART3 | Transmit | I
PTA8 | SIUL_MSCR8 | 0000_0000 | GPIO[8] | SIUL |  | I/O | GPIO-STANDARD | 100 | 172 | VDD_HV_A | Hi-Z | Hi-Z | Hi-Z | Hi-Z | Hi-Z | Hi-Z | 0 | 0 | 0 | 0 | - | 0 | 0 | - | - | 0 | 000 | '00000000000000000000000000000000' | '00000000001010110010100000100111'
|  | 0000_0010 | eMIOS_1_CH[12]_H | eMIOS_1 | eMIOS Channel | O
|  | 0000_0011 | LPSPI2_SOUT | LPSPI2 | LPSPI Serial Data Output | O
|  | 0000_0100 | FXIO_D6 | FXIO | FlexIO Bi-directional Shift/timer I/O | O
| - | - | WKPU[23] | WKPU | Wakeup Input | I
| - | - | ADC0_P2 | ADC0 | ADC Precise Input | I
| SIUL_IMCR544 | 0000_0001 | EIRQ[16] | SIUL | External Interrupt | I
| SIUL_IMCR604 | 0000_0010 | eMIOS_1_CH[12]_H | eMIOS_1 | eMIOS Channel | I
| SIUL_IMCR670 | 0000_0010 | FXIO_D6 | FXIO | FlexIO Bi-directional Shift/timer I/O | I
| SIUL_IMCR701 | 0000_0011 | LPUART2_RX | LPUART2 | Receive | I
| SIUL_IMCR759 | 0000_0001 | LPSPI2_SOUT | LPSPI2 | LPSPI Serial Data Output | I
PTA9 | SIUL_MSCR9 | 0000_0000 | GPIO[9] | SIUL |  | I/O | GPIO-STANDARD | 99 | 171 | VDD_HV_A | Hi-Z | Hi-Z | Hi-Z | Hi-Z | Hi-Z | Hi-Z | 0 | 0 | 0 | 0 | - | 0 | 0 | - | - | 0 | 000 | '00000000000000000000000000000000' | '00000000001010110010100000100111'
|  | 0000_0010 | LPUART2_TX | LPUART2 | Transmit | O
|  | 0000_0011 | LPSPI2_PCS0 | LPSPI2 | Peripheral Chip Select 0 | O
|  | 0000_0100 | FXIO_D7 | FXIO | FlexIO Bi-directional Shift/timer I/O | O
|  | 0000_0110 | LPSPI3_PCS0 | LPSPI3 | Peripheral Chip Select 0 | O
| - | - | WKPU[21] | WKPU | Wakeup Input | I
| - | - | ADC0_P7 | ADC0 | ADC Precise Input | I
| SIUL_IMCR545 | 0000_0001 | EIRQ[17] | SIUL | External Interrupt | I
| SIUL_IMCR671 | 0000_0010 | FXIO_D7 | FXIO | FlexIO Bi-directional Shift/timer I/O | I
| SIUL_IMCR753 | 0000_0001 | LPSPI2_PCS0 | LPSPI2 | Peripheral Chip Select 0 | I
| SIUL_IMCR760 | 0000_0011 | LPSPI3_PCS0 | LPSPI3 | Peripheral Chip Select 0 | I
| SIUL_IMCR877 | 0000_0001 | LPUART2_TX | LPUART2 | Transmit | I
PTA10 | SIUL_MSCR10 | 0000_0000 | GPIO[10] | SIUL |  | I/O | GPIO-MEDIUM | 92 | 161 | VDD_HV_A | Hi-Z | Hi-Z | JTAG_TDO | JTAG_TDO | JTAG_TDO | JTAG_TDO | 0 | 0 | 0 | 0 | 0 | 0 | 0 | 1 | - | 1 | 111 | '00000000000000000000000100100111' | '00000000001010110110100100100111'
|  | 0000_0010 | eMIOS_0_CH[12]_H | eMIOS_0 | eMIOS Channel | O
|  | 0000_0100 | FXIO_D0 | FXIO | FlexIO Bi-directional Shift/timer I/O | O
|  | 0000_0111 | JTAG_TDO/TRACEnoETM_SWO | JTAG/TRACEnoETM | JTAG Test Data Output/Trace Output | O
| SIUL_IMCR546 | 0000_0001 | EIRQ[18] | SIUL | External Interrupt | I
| SIUL_IMCR572 | 0000_0010 | eMIOS_0_CH[12]_H | eMIOS_0 | eMIOS Channel | I
| SIUL_IMCR664 | 0000_0010 | FXIO_D0 | FXIO | FlexIO Bi-directional Shift/timer I/O | I
PTA11 | SIUL_MSCR11 | 0000_0000 | GPIO[11] | SIUL |  | I/O | GPIO-STANDARD-PLUS | 91 | 160 | VDD_HV_A | Hi-Z | Hi-Z | Hi-Z | Hi-Z | Hi-Z | Hi-Z | 0 | 0 | 0 | 0 | - | 0 | 0 | 0 | - | 0 | 000 | '00000000000000000000000000000000' | '00000000001010110010100100100111'
|  | 0000_0001 | CAN1_TX | CAN1 | CAN Tx Channel | O
|  | 0000_0010 | eMIOS_0_CH[13]_H | eMIOS_0 | eMIOS Channel | O
|  | 0000_0011 | eMIOS_1_CH[1]_H | eMIOS_1 | eMIOS Channel | O
|  | 0000_0100 | FXIO_D1 | FXIO | FlexIO Bi-directional Shift/timer I/O | O
|  | 0000_0101 | CMP0_RRT | CMP0 | Round Robin port output Trigger | O
|  | 0000_0110 | LPSPI1_PCS0 | LPSPI1 | Peripheral Chip Select 0 | O
| - | - | ADC1_S10 | ADC1 | ADC Standard Input | I
| SIUL_IMCR547 | 0000_0001 | EIRQ[19] | SIUL | External Interrupt | I
| SIUL_IMCR573 | 0000_0001 | eMIOS_0_CH[13]_H | eMIOS_0 | eMIOS Channel | I
| SIUL_IMCR593 | 0000_0011 | eMIOS_1_CH[1]_H | eMIOS_1 | eMIOS Channel | I
| SIUL_IMCR665 | 0000_0010 | FXIO_D1 | FXIO | FlexIO Bi-directional Shift/timer I/O | I
| SIUL_IMCR744 | 0000_0010 | LPSPI1_PCS0 | LPSPI1 | Peripheral Chip Select 0 | I
PTA12 | SIUL_MSCR12 | 0000_0000 | GPIO[12] | SIUL |  | I/O | GPIO-STANDARD | 90 | 159 | VDD_HV_A | Hi-Z | Hi-Z | Hi-Z | Hi-Z | Hi-Z | Hi-Z | 0 | 0 | 0 | 0 | - | 0 | 0 | - | - | 0 | 011 | '00000000000000000000000000000011' | '00000000001010110010100000100111'
|  | 0000_0001 | LPSPI1_PCS5 | LPSPI1 | Peripheral Chip Select 5 | O
|  | 0000_0010 | eMIOS_0_CH[14]_H | eMIOS_0 | eMIOS Channel | O
|  | 0000_0011 | CLKOUT_STANDBY | SYSTEM | External Clock Output ((no note)) | O
|  | 0000_0101 | FXIO_D9 | FXIO | FlexIO Bi-directional Shift/timer I/O | O
|  | 0000_0110 | eMIOS_1_CH[2]_H | eMIOS_1 | eMIOS Channel | O
|  | 0000_0111 | CMP1_OUT | CMP1 | Comparator Output trigger | O
| - | - | ADC1_P0 | ADC1 | ADC Precise Input | I
| SIUL_IMCR513 | 0000_0010 | CAN1_RX | CAN1 | CAN Rx channel | I
| SIUL_IMCR548 | 0000_0001 | EIRQ[20] | SIUL | External Interrupt | I
| SIUL_IMCR574 | 0000_0001 | eMIOS_0_CH[14]_H | eMIOS_0 | eMIOS Channel | I
| SIUL_IMCR594 | 0000_0100 | eMIOS_1_CH[2]_H | eMIOS_1 | eMIOS Channel | I
| SIUL_IMCR673 | 0000_0100 | FXIO_D9 | FXIO | FlexIO Bi-directional Shift/timer I/O | I
| SIUL_IMCR749 | 0000_0001 | LPSPI1_PCS5 | LPSPI1 | Peripheral Chip Select 5 | I
PTA13 | SIUL_MSCR13 | 0000_0000 | GPIO[13] | SIUL |  | I/O | GPIO-STANDARD | 89 | 155 | VDD_HV_A | Hi-Z | Hi-Z | Hi-Z | Hi-Z | Hi-Z | Hi-Z | 0 | 0 | 0 | 0 | - | 0 | 0 | - | - | 0 | 000 | '00000000000000000000000000000000' | '00000000001010110010100000100111'
|  | 0000_0001 | LPSPI1_PCS4 | LPSPI1 | Peripheral Chip Select 4 | O
|  | 0000_0010 | eMIOS_0_CH[15]_H | eMIOS_0 | eMIOS Channel | O
|  | 0000_0101 | FXIO_D8 | FXIO | FlexIO Bi-directional Shift/timer I/O | O
|  | 0000_0110 | eMIOS_1_CH[3]_H | eMIOS_1 | eMIOS Channel | O
| - | - | WKPU[4] | WKPU | Wakeup Input | I
| - | - | ADC1_P1 | ADC1 | ADC Precise Input | I
| SIUL_IMCR549 | 0000_0001 | EIRQ[21] | SIUL | External Interrupt | I
| SIUL_IMCR575 | 0000_0010 | eMIOS_0_CH[15]_H | eMIOS_0 | eMIOS Channel | I
| SIUL_IMCR595 | 0000_0100 | eMIOS_1_CH[3]_H | eMIOS_1 | eMIOS Channel | I
| SIUL_IMCR672 | 0000_0100 | FXIO_D8 | FXIO | FlexIO Bi-directional Shift/timer I/O | I
| SIUL_IMCR748 | 0000_0001 | LPSPI1_PCS4 | LPSPI1 | Peripheral Chip Select 4 | I
PTA14 | SIUL_MSCR14 | 0000_0000 | GPIO[14] | SIUL |  | I/O | GPIO-STANDARD | 88 | 152 | VDD_HV_A | Hi-Z | Hi-Z | Hi-Z | Hi-Z | Hi-Z | Hi-Z | 0 | 0 | 0 | 0 | - | 0 | 0 | - | - | 0 | 000 | '00000000000000000000000000000000' | '00000000001010110010100000100111'
|  | 0000_0010 | eMIOS_1_CH[4]_H | eMIOS_1 | eMIOS Channel | O
|  | 0000_0011 | LPSPI1_PCS3 | LPSPI1 | Peripheral Chip Select 3 | O
|  | 0000_0110 | FXIO_D14 | FXIO | FlexIO Bi-directional Shift/timer I/O | O
| - | - | ADC1_P4 | ADC1 | ADC Precise Input | I
| SIUL_IMCR550 | 0000_0001 | EIRQ[22] | SIUL | External Interrupt | I
| SIUL_IMCR596 | 0000_0111 | eMIOS_1_CH[4]_H | eMIOS_1 | eMIOS Channel | I
| SIUL_IMCR678 | 0000_0100 | FXIO_D14 | FXIO | FlexIO Bi-directional Shift/timer I/O | I
| SIUL_IMCR747 | 0000_0010 | LPSPI1_PCS3 | LPSPI1 | Peripheral Chip Select 3 | I
PTA15 | SIUL_MSCR15 | 0000_0000 | GPIO[15] | SIUL |  | I/O | GPIO-STANDARD | 83 | 145 | VDD_HV_A | Hi-Z | Hi-Z | Hi-Z | Hi-Z | Hi-Z | Hi-Z | 0 | 0 | 0 | 0 | - | 0 | 0 | - | - | 0 | 000 | '00000000000000000000000000000000' | '00000000001010110010100000100111'
|  | 0000_0010 | eMIOS_0_CH[10]_H | eMIOS_0 | eMIOS Channel | O
|  | 0000_0011 | LPSPI0_PCS3 | LPSPI0 | Peripheral Chip Select 3 | O
|  | 0000_0100 | LPSPI2_PCS3 | LPSPI2 | Peripheral Chip Select 3 | O
|  | 0000_0111 | FXIO_D31 | FXIO | FlexIO Bi-directional Shift/timer I/O | O
| - | - | ADC1_P7 | ADC1 | ADC Precise Input | I
| - | - | WKPU[20] | WKPU | Wakeup Input | I
| SIUL_IMCR551 | 0000_0001 | EIRQ[23] | SIUL | External Interrupt | I
| SIUL_IMCR570 | 0000_0010 | eMIOS_0_CH[10]_H | eMIOS_0 | eMIOS Channel | I
| SIUL_IMCR695 | 0000_0001 | FXIO_D31 | FXIO | FlexIO Bi-directional Shift/timer I/O | I
| SIUL_IMCR705 | 0000_0010 | LPUART6_RX | LPUART6 | Receive | I
| SIUL_IMCR736 | 0000_0001 | LPSPI0_PCS3 | LPSPI0 | Peripheral Chip Select 3 | I
| SIUL_IMCR756 | 0000_0001 | LPSPI2_PCS3 | LPSPI2 | Peripheral Chip Select 3 | I
PTA16 | SIUL_MSCR16 | 0000_0000 | GPIO[16] | SIUL |  | I/O | GPIO-STANDARD | 82 | 143 | VDD_HV_A | Hi-Z | Hi-Z | Hi-Z | Hi-Z | Hi-Z | Hi-Z | 0 | 0 | 0 | 0 | - | 0 | 0 | - | - | 0 | 000 | '00000000000000000000000000000000' | '00000000001010110010100000100111'
|  | 0000_0010 | eMIOS_0_CH[11]_H | eMIOS_0 | eMIOS Channel | O
|  | 0000_0011 | LPSPI1_PCS2 | LPSPI1 | Peripheral Chip Select 2 | O
|  | 0000_0100 | LPSPI0_PCS4 | LPSPI0 | Peripheral Chip Select 4 | O
|  | 0000_0101 | LPUART6_TX | LPUART6 | Transmit | O
|  | 0000_0111 | FXIO_D30 | FXIO | FlexIO Bi-directional Shift/timer I/O | O
| - | - | ADC1_S13 | ADC1 | ADC Standard Input | I
| - | - | WKPU[31] | WKPU | Wakeup Input | I
| SIUL_IMCR532 | 0000_0010 | EIRQ[4] | SIUL | External Interrupt | I
| SIUL_IMCR571 | 0000_0010 | eMIOS_0_CH[11]_H | eMIOS_0 | eMIOS Channel | I
| SIUL_IMCR694 | 0000_0001 | FXIO_D30 | FXIO | FlexIO Bi-directional Shift/timer I/O | I
| SIUL_IMCR737 | 0000_0001 | LPSPI0_PCS4 | LPSPI0 | Peripheral Chip Select 4 | I
| SIUL_IMCR746 | 0000_0010 | LPSPI1_PCS2 | LPSPI1 | Peripheral Chip Select 2 | I
| SIUL_IMCR881 | 0000_0001 | LPUART6_TX | LPUART6 | Transmit | I
PTA17 | SIUL_MSCR17 | 0000_0000 | GPIO[17] | SIUL |  | I/O | GPIO-STANDARD | - | 109 | VDD_HV_A | Hi-Z | Hi-Z | Hi-Z | Hi-Z | Hi-Z | Hi-Z | 0 | 0 | 0 | 0 | - | 0 | 0 | - | - | 0 | 000 | '00000000000000000000000000000000' | '00000000001010110010100000100111'
|  | 0000_0010 | eMIOS_0_CH[6]_G | eMIOS_0 | eMIOS Channel | O
|  | 0000_0100 | LPUART4_TX | LPUART4 | Transmit | O
|  | 0000_0110 | LPSPI3_SOUT | LPSPI3 | LPSPI Serial Data Output | O
|  | 0000_0111 | FXIO_D19 | FXIO | FlexIO Bi-directional Shift/timer I/O | O
| SIUL_IMCR566 | 0000_0010 | eMIOS_0_CH[6]_G | eMIOS_0 | eMIOS Channel | I
| SIUL_IMCR683 | 0000_0001 | FXIO_D19 | FXIO | FlexIO Bi-directional Shift/timer I/O | I
| SIUL_IMCR766 | 0000_0010 | LPSPI3_SOUT | LPSPI3 | LPSPI Serial Data Output | I
| SIUL_IMCR879 | 0000_0001 | LPUART4_TX | LPUART4 | Transmit | I
PTA18 | SIUL_MSCR18 | 0000_0000 | GPIO[18] | SIUL |  | I/O | GPIO-STANDARD | - | 1 | VDD_HV_A | Hi-Z | Hi-Z | Hi-Z | Hi-Z | Hi-Z | Hi-Z | 0 | 0 | 0 | 0 | - | 0 | 0 | - | - | 0 | 000 | '00000000000000000000000000000000' | '00000000001010110010100000100111'
|  | 0000_0010 | eMIOS_1_CH[0]_X | eMIOS_1 | eMIOS Channel | O
|  | 0000_0011 | LPUART1_TX | LPUART1 | Transmit | O
|  | 0000_0100 | LPSPI1_SOUT | LPSPI1 | LPSPI Serial Data Output | O
|  | 0000_0101 | eMIOS_1_CH[16]_X | eMIOS_1 | eMIOS Channel | O
| SIUL_IMCR528 | 0000_0010 | EIRQ[0] | SIUL | External Interrupt | I
| SIUL_IMCR592 | 0000_0001 | eMIOS_1_CH[0]_X | eMIOS_1 | eMIOS Channel | I
| SIUL_IMCR608 | 0000_0001 | eMIOS_1_CH[16]_X | eMIOS_1 | eMIOS Channel | I
| SIUL_IMCR752 | 0000_0100 | LPSPI1_SOUT | LPSPI1 | LPSPI Serial Data Output | I
| SIUL_IMCR868 | 0000_0001 | TRGMUX_IN12 | TRGMUX | Trigger Mux Input | I
| SIUL_IMCR876 | 0000_0100 | LPUART1_TX | LPUART1 | Transmit | I
PTA19 | SIUL_MSCR19 | 0000_0000 | GPIO[19] | SIUL |  | I/O | GPIO-STANDARD | - | 2 | VDD_HV_A | Hi-Z | Hi-Z | Hi-Z | Hi-Z | Hi-Z | Hi-Z | 0 | 0 | 0 | 0 | - | 0 | 0 | - | - | 0 | 000 | '00000000000000000000000000000000' | '00000000001010110010100000100111'
|  | 0000_0010 | eMIOS_1_CH[1]_H | eMIOS_1 | eMIOS Channel | O
|  | 0000_0100 | LPSPI1_SCK | LPSPI1 | LPSPI Serial Clock I/O | O
| SIUL_IMCR529 | 0000_0010 | EIRQ[1] | SIUL | External Interrupt | I
| SIUL_IMCR593 | 0000_0001 | eMIOS_1_CH[1]_H | eMIOS_1 | eMIOS Channel | I
| SIUL_IMCR700 | 0000_0101 | LPUART1_RX | LPUART1 | Receive | I
| SIUL_IMCR750 | 0000_0011 | LPSPI1_SCK | LPSPI1 | LPSPI Serial Clock I/O | I
| SIUL_IMCR869 | 0000_0001 | TRGMUX_IN13 | TRGMUX | Trigger Mux Input | I
PTA20 | SIUL_MSCR20 | 0000_0000 | GPIO[20] | SIUL |  | I/O | GPIO-STANDARD | - | 3 | VDD_HV_A | Hi-Z | Hi-Z | Hi-Z | Hi-Z | Hi-Z | Hi-Z | 0 | 0 | 0 | 0 | - | 0 | 0 | - | - | 0 | 000 | '00000000000000000000000000000000' | '00000000001010110010100000100111'
|  | 0000_0010 | eMIOS_1_CH[2]_H | eMIOS_1 | eMIOS Channel | O
|  | 0000_0100 | LPSPI1_SIN | LPSPI1 | LPSPI Serial Data Input | O
| - | - | WKPU[59] | WKPU | Wakeup Input | I
| SIUL_IMCR530 | 0000_0010 | EIRQ[2] | SIUL | External Interrupt | I
| SIUL_IMCR594 | 0000_0010 | eMIOS_1_CH[2]_H | eMIOS_1 | eMIOS Channel | I
| SIUL_IMCR751 | 0000_0011 | LPSPI1_SIN | LPSPI1 | LPSPI Serial Data Input | I
| SIUL_IMCR870 | 0000_0001 | TRGMUX_IN14 | TRGMUX | Trigger Mux Input | I
PTA21 | SIUL_MSCR21 | 0000_0000 | GPIO[21] | SIUL |  | I/O | GPIO-STANDARD | - | 6 | VDD_HV_A | Hi-Z | Hi-Z | Hi-Z | Hi-Z | Hi-Z | Hi-Z | 0 | 0 | 0 | 0 | - | 0 | 0 | - | - | 0 | 000 | '00000000000000000000000000000000' | '00000000001010110010100000100111'
|  | 0000_0001 | LPSPI2_PCS2 | LPSPI2 | Peripheral Chip Select 2 | O
|  | 0000_0010 | eMIOS_1_CH[3]_H | eMIOS_1 | eMIOS Channel | O
|  | 0000_0011 | FXIO_D0 | FXIO | FlexIO Bi-directional Shift/timer I/O | O
|  | 0000_0100 | LPSPI1_PCS0 | LPSPI1 | Peripheral Chip Select 0 | O
| SIUL_IMCR531 | 0000_0010 | EIRQ[3] | SIUL | External Interrupt | I
| SIUL_IMCR595 | 0000_0001 | eMIOS_1_CH[3]_H | eMIOS_1 | eMIOS Channel | I
| SIUL_IMCR664 | 0000_0011 | FXIO_D0 | FXIO | FlexIO Bi-directional Shift/timer I/O | I
| SIUL_IMCR744 | 0000_0011 | LPSPI1_PCS0 | LPSPI1 | Peripheral Chip Select 0 | I
| SIUL_IMCR755 | 0000_0001 | LPSPI2_PCS2 | LPSPI2 | Peripheral Chip Select 2 | I
| SIUL_IMCR871 | 0000_0001 | TRGMUX_IN15 | TRGMUX | Trigger Mux Input | I
PTA24 | SIUL_MSCR24 | 0000_0000 | GPI[24] | SIUL |  | I | GPI | - | 14 | VDD_HV_A | Hi-Z | Hi-Z | Hi-Z | Hi-Z | Hi-Z | Hi-Z | - | 0 | 0 | 0 | - | 0 | 0 | 0 | - | 0 | 000 | '00000000000000000000000000000000' | '00000000000010110010100100100111'
| - | - | OSC32K_XTAL | OSC32K | External Oscillator Output | O
| SIUL_IMCR599 | 0000_0010 | eMIOS_1_CH[7]_H | eMIOS_1 | eMIOS Channel | I
| SIUL_IMCR667 | 0000_0011 | FXIO_D3 | FXIO | FlexIO Bi-directional Shift/timer I/O | I
PTA25 | SIUL_MSCR25 | 0000_0000 | GPI[25] | SIUL |  | I | GPI | - | 15 | VDD_HV_A | Hi-Z | Hi-Z | Hi-Z | Hi-Z | Hi-Z | Hi-Z | - | 0 | 0 | 0 | - | 0 | 0 | 0 | - | 0 | 000 | '00000000000000000000000000000000' | '00000000000010110010100100100111'
| - | - | OSC32K_EXTAL | OSC32K | External Oscillator Input | I
| - | - | WKPU[34] | WKPU | Wakeup Input | I
| SIUL_IMCR533 | 0000_0010 | EIRQ[5] | SIUL | External Interrupt | I
| SIUL_IMCR600 | 0000_0010 | eMIOS_1_CH[8]_X | eMIOS_1 | eMIOS Channel | I
| SIUL_IMCR666 | 0000_0110 | FXIO_D2 | FXIO | FlexIO Bi-directional Shift/timer I/O | I
PTA27 | SIUL_MSCR27 | 0000_0000 | GPIO[27] | SIUL |  | I/O | GPIO-STANDARD-PLUS | - | 28 | VDD_HV_A | Hi-Z | Hi-Z | Hi-Z | Hi-Z | Hi-Z | Hi-Z | 0 | 0 | 0 | 0 | - | 0 | 0 | 0 | - | 0 | 000 | '00000000000000000000000000000000' | '00000000001010110010100100100111'
|  | 0000_0001 | FXIO_D5 | FXIO | FlexIO Bi-directional Shift/timer I/O | O
|  | 0000_0010 | eMIOS_1_CH[10]_H | eMIOS_1 | eMIOS Channel | O
|  | 0000_0100 | LPUART0_TX | LPUART0 | Transmit | O
|  | 0000_0101 | CAN0_TX | CAN0 | CAN Tx Channel | O
| SIUL_IMCR602 | 0000_0011 | eMIOS_1_CH[10]_H | eMIOS_1 | eMIOS Channel | I
| SIUL_IMCR669 | 0000_1001 | FXIO_D5 | FXIO | FlexIO Bi-directional Shift/timer I/O | I
| SIUL_IMCR875 | 0000_0100 | LPUART0_TX | LPUART0 | Transmit | I
PTA28 | SIUL_MSCR28 | 0000_0000 | GPIO[28] | SIUL |  | I/O | GPIO-STANDARD | - | 30 | VDD_HV_A | Hi-Z | Hi-Z | Hi-Z | Hi-Z | Hi-Z | Hi-Z | 0 | 0 | 0 | 0 | - | 0 | 0 | - | - | 0 | 000 | '00000000000000000000000000000000' | '00000000001010110010100000100111'
|  | 0000_0010 | eMIOS_1_CH[11]_H | eMIOS_1 | eMIOS Channel | O
|  | 0000_0011 | LPSPI1_SCK | LPSPI1 | LPSPI Serial Clock I/O | O
| SIUL_IMCR512 | 0000_0100 | CAN0_RX | CAN0 | CAN Rx channel | I
| SIUL_IMCR534 | 0000_0010 | EIRQ[6] | SIUL | External Interrupt | I
| SIUL_IMCR603 | 0000_0010 | eMIOS_1_CH[11]_H | eMIOS_1 | eMIOS Channel | I
| SIUL_IMCR699 | 0000_0100 | LPUART0_RX | LPUART0 | Receive | I
| SIUL_IMCR750 | 0000_0100 | LPSPI1_SCK | LPSPI1 | LPSPI Serial Clock I/O | I
PTA29 | SIUL_MSCR29 | 0000_0000 | GPIO[29] | SIUL |  | I/O | GPIO-STANDARD | - | 32 | VDD_HV_A | Hi-Z | Hi-Z | Hi-Z | Hi-Z | Hi-Z | Hi-Z | 0 | 0 | 0 | 0 | - | 0 | 0 | - | - | 0 | 000 | '00000000000000000000000000000000' | '00000000001010110010100000100111'
|  | 0000_0010 | eMIOS_1_CH[12]_H | eMIOS_1 | eMIOS Channel (disable low) | O
|  | 0000_0100 | LPUART2_TX | LPUART2 | Transmit | O
|  | 0000_0101 | LPSPI1_SIN | LPSPI1 | LPSPI Serial Data Input | O
| SIUL_IMCR604 | 0000_0011 | eMIOS_1_CH[12]_H | eMIOS_1 | eMIOS Channel (disable low) | I
| SIUL_IMCR751 | 0000_0100 | LPSPI1_SIN | LPSPI1 | LPSPI Serial Data Input | I
| SIUL_IMCR877 | 0000_0101 | LPUART2_TX | LPUART2 | Transmit | I
PTA30 | SIUL_MSCR30 | 0000_0000 | GPIO[30] | SIUL |  | I/O | GPIO-STANDARD | - | 33 | VDD_HV_A | Hi-Z | Hi-Z | Hi-Z | Hi-Z | Hi-Z | Hi-Z | 0 | 0 | 0 | 0 | - | 0 | 0 | - | - | 0 | 000 | '00000000000000000000000000000000' | '00000000001010110010100000100111'
|  | 0000_0010 | eMIOS_1_CH[13]_H | eMIOS_1 | eMIOS Channel (disable low) | O
|  | 0000_0011 | LPSPI1_SOUT | LPSPI1 | LPSPI Serial Data Output | O
|  | 0000_0100 | LPSPI0_SOUT | LPSPI0 | LPSPI Serial Data Output | O
| - | - | WKPU[37] | WKPU | Wakeup Input | I
| SIUL_IMCR535 | 0000_0010 | EIRQ[7] | SIUL | External Interrupt | I
| SIUL_IMCR605 | 0000_0010 | eMIOS_1_CH[13]_H | eMIOS_1 | eMIOS Channel (disable low) | I
| SIUL_IMCR701 | 0000_0100 | LPUART2_RX | LPUART2 | Receive | I
| SIUL_IMCR743 | 0000_0100 | LPSPI0_SOUT | LPSPI0 | LPSPI Serial Data Output | I
| SIUL_IMCR752 | 0000_0101 | LPSPI1_SOUT | LPSPI1 | LPSPI Serial Data Output | I
PTA31 | SIUL_MSCR31 | 0000_0000 | GPIO[31] | SIUL |  | I/O | GPIO-STANDARD | - | 39 | VDD_HV_A | Hi-Z | Hi-Z | Hi-Z | Hi-Z | Hi-Z | Hi-Z | 0 | 0 | 0 | 0 | - | 0 | 0 | - | - | 0 | 000 | '00000000000000000000000000000000' | '00000000001010110010100000100111'
|  | 0000_0010 | eMIOS_1_CH[14]_H | eMIOS_1 | eMIOS Channel (disable low) | O
|  | 0000_0011 | FXIO_D0 | FXIO | FlexIO Bi-directional Shift/timer I/O | O
|  | 0000_0100 | LPSPI0_PCS1 | LPSPI0 | Peripheral Chip Select 1 | O
|  | 0000_0111 | TRGMUX_OUT8 | TRGMUX | Trigger Mux Output | O
| SIUL_IMCR606 | 0000_0010 | eMIOS_1_CH[14]_H | eMIOS_1 | eMIOS Channel (disable low) | I
| SIUL_IMCR664 | 0000_0110 | FXIO_D0 | FXIO | FlexIO Bi-directional Shift/timer I/O | I
| SIUL_IMCR734 | 0000_0010 | LPSPI0_PCS1 | LPSPI0 | Peripheral Chip Select 1 | I
PTB0 | SIUL_MSCR32 | 0000_0000 | GPIO[32] | SIUL |  | I/O | GPIO-STANDARD-PLUS | 54 | 95 | VDD_HV_A | Hi-Z | Hi-Z | Hi-Z | Hi-Z | Hi-Z | Hi-Z | 0 | 0 | 0 | 0 | - | 0 | 0 | 0 | - | 0 | 000 | '00000000000000000000000000000000' | '00000000001010110010100100100111'
|  | 0000_0001 | LPI2C0_SDAS | LPI2C0 | LPI2C Secondary Data I/O | O
|  | 0000_0010 | FXIO_D14 | FXIO | FlexIO Bi-directional Shift/timer I/O | O
|  | 0000_0011 | LPSPI0_PCS0 | LPSPI0 | Peripheral Chip Select 0 | O
|  | 0000_0100 | eMIOS_0_CH[3]_G | eMIOS_0 | eMIOS Channel | O
|  | 0000_0101 | LCU1_OUT5 | LCU1 | LCU Output | O
|  | 0000_0110 | eMIOS_1_CH[6]_H | eMIOS_1 | eMIOS Channel | O
|  | 0000_0111 | HSE_TAMPER_LOOP_OUT0 | HSE | HSE External Tamper Output | O
| - | - | ADC1_S14 | ADC1 | ADC Standard Input | I
| - | - | ADC0_S14 | ADC0 | ADC Standard Input | I
| - | - | WKPU[7] | WKPU | Wakeup Input | I
| SIUL_IMCR512 | 0000_0011 | CAN0_RX | CAN0 | CAN Rx channel | I
| SIUL_IMCR536 | 0000_0001 | EIRQ[8] | SIUL | External Interrupt | I
| SIUL_IMCR563 | 0000_0100 | eMIOS_0_CH[3]_G | eMIOS_0 | eMIOS Channel | I
| SIUL_IMCR598 | 0000_0001 | eMIOS_1_CH[6]_H | eMIOS_1 | eMIOS Channel | I
| SIUL_IMCR678 | 0000_0011 | FXIO_D14 | FXIO | FlexIO Bi-directional Shift/timer I/O | I
| SIUL_IMCR699 | 0000_0010 | LPUART0_RX | LPUART0 | Receive | I
| SIUL_IMCR727 | 0000_0001 | LPI2C0_SDAS | LPI2C0 | LPI2C Secondary Data I/O | I
| SIUL_IMCR733 | 0000_0001 | LPSPI0_PCS0 | LPSPI0 | Peripheral Chip Select 0 | I
PTB1 | SIUL_MSCR33 | 0000_0000 | GPIO[33] | SIUL |  | I/O | GPIO-STANDARD-PLUS | 53 | 94 | VDD_HV_A | Hi-Z | Hi-Z | Hi-Z | Hi-Z | Hi-Z | Hi-Z | 0 | 0 | 0 | 0 | - | 0 | 0 | 0 | - | 0 | 000 | '00000000000000000000000000000000' | '00000000001010110010100100100111'
|  | 0000_0001 | LPI2C0_SCLS | LPI2C0 | LPI2C Secondary Clock I/O | O
|  | 0000_0010 | LPUART0_TX | LPUART0 | Transmit | O
|  | 0000_0011 | LPSPI0_SOUT | LPSPI0 | LPSPI Serial Data Output | O
|  | 0000_0100 | eMIOS_0_CH[7]_G | eMIOS_0 | eMIOS Channel | O
|  | 0000_0101 | CAN0_TX | CAN0 | CAN Tx Channel | O
|  | 0000_0110 | eMIOS_1_CH[5]_H | eMIOS_1 | eMIOS Channel | O
|  | 0000_0111 | LCU1_OUT4 | LCU1 | LCU Output | O
| - | - | ADC1_S15 | ADC1 | ADC Standard Input | I
| - | - | ADC0_S15 | ADC0 | ADC Standard Input | I
| SIUL_IMCR537 | 0000_0001 | EIRQ[9] | SIUL | External Interrupt | I
| SIUL_IMCR567 | 0000_0011 | eMIOS_0_CH[7]_G | eMIOS_0 | eMIOS Channel | I
| SIUL_IMCR597 | 0000_0001 | eMIOS_1_CH[5]_H | eMIOS_1 | eMIOS Channel | I
| SIUL_IMCR725 | 0000_0001 | LPI2C0_SCLS | LPI2C0 | LPI2C Secondary Clock I/O | I
| SIUL_IMCR743 | 0000_0011 | LPSPI0_SOUT | LPSPI0 | LPSPI Serial Data Output | I
| SIUL_IMCR855 | 0000_0001 | HSE_TAMPER_EXTIN0 | HSE | HSE Tamper External Input | I
| SIUL_IMCR875 | 0000_0010 | LPUART0_TX | LPUART0 | Transmit | I
PTB2 | SIUL_MSCR34 | 0000_0000 | GPIO[34] | SIUL |  | I/O | GPIO-STANDARD-PLUS | 48 | 79 | VDD_HV_A | Hi-Z | Hi-Z | Hi-Z | Hi-Z | Hi-Z | Hi-Z | 0 | 0 | 0 | 0 | - | 0 | 0 | 0 | - | 0 | 000 | '00000000000000000000000000000000' | '00000000001010110010100100100111'
|  | 0000_0001 | ADC1_MA[0] | ADC1 | ADC Mux Output | O
|  | 0000_0010 | eMIOS_0_CH[8]_X | eMIOS_0 | eMIOS Channel | O
|  | 0000_0011 | LPSPI2_SIN | LPSPI2 | LPSPI Serial Data Input | O
|  | 0000_0101 | LCU1_OUT3 | LCU1 | LCU Output | O
|  | 0000_0111 | FXIO_D18 | FXIO | FlexIO Bi-directional Shift/timer I/O | O
| - | - | WKPU[8] | WKPU | Wakeup Input | I
| SIUL_IMCR516 | 0000_0010 | CAN4_RX | CAN4 | CAN Rx channel | I
| SIUL_IMCR538 | 0000_0001 | EIRQ[10] | SIUL | External Interrupt | I
| SIUL_IMCR568 | 0000_0001 | eMIOS_0_CH[8]_X | eMIOS_0 | eMIOS Channel | I
| SIUL_IMCR682 | 0000_0001 | FXIO_D18 | FXIO | FlexIO Bi-directional Shift/timer I/O | I
| SIUL_IMCR758 | 0000_0010 | LPSPI2_SIN | LPSPI2 | LPSPI Serial Data Input | I
| SIUL_IMCR859 | 0000_0001 | TRGMUX_IN3 | TRGMUX | Trigger Mux Input | I
PTB3 | SIUL_MSCR35 | 0000_0000 | GPIO[35] | SIUL |  | I/O | GPIO-STANDARD-PLUS | 47 | 74 | VDD_HV_A | Hi-Z | Hi-Z | Hi-Z | Hi-Z | Hi-Z | Hi-Z | 0 | 0 | 0 | 0 | - | 0 | 0 | 0 | - | 0 | 000 | '00000000000000000000000000000000' | '00000000001010110010100100100111'
|  | 0000_0010 | eMIOS_0_CH[9]_H | eMIOS_0 | eMIOS Channel | O
|  | 0000_0011 | LPSPI2_SOUT | LPSPI2 | LPSPI Serial Data Output | O
|  | 0000_0100 | ADC0_MA[0] | ADC0 | ADC Mux Output | O
|  | 0000_0101 | CAN4_TX | CAN4 | CAN Tx Channel | O
|  | 0000_0110 | LCU1_OUT2 | LCU1 | LCU Output | O
|  | 0000_0111 | FXIO_D17 | FXIO | FlexIO Bi-directional Shift/timer I/O | O
| SIUL_IMCR539 | 0000_0001 | EIRQ[11] | SIUL | External Interrupt | I
| SIUL_IMCR569 | 0000_0010 | eMIOS_0_CH[9]_H | eMIOS_0 | eMIOS Channel | I
| SIUL_IMCR681 | 0000_0001 | FXIO_D17 | FXIO | FlexIO Bi-directional Shift/timer I/O | I
| SIUL_IMCR759 | 0000_0010 | LPSPI2_SOUT | LPSPI2 | LPSPI Serial Data Output | I
| SIUL_IMCR858 | 0000_0001 | TRGMUX_IN2 | TRGMUX | Trigger Mux Input | I
PTB4 | SIUL_MSCR36 | 0000_0000 | GPIO[36] | SIUL |  | I/O | GPIO-STANDARD-PLUS | 28 | 48 | VDD_HV_A | Hi-Z | Hi-Z | Hi-Z | Hi-Z | Hi-Z | Hi-Z | 0 | 0 | 0 | 0 | - | 0 | 0 | 0 | - | 0 | 000 | '00000000000000000000000000000000' | '00000000001010110010100100100111'
|  | 0000_0010 | eMIOS_0_CH[4]_G | eMIOS_0 | eMIOS Channel | O
|  | 0000_0011 | LPSPI0_SOUT | LPSPI0 | LPSPI Serial Data Output | O
|  | 0000_0110 | eMIOS_1_CH[10]_H | eMIOS_1 | eMIOS Channel | O
| SIUL_IMCR540 | 0000_0001 | EIRQ[12] | SIUL | External Interrupt | I
| SIUL_IMCR564 | 0000_0001 | eMIOS_0_CH[4]_G | eMIOS_0 | eMIOS Channel | I
| SIUL_IMCR602 | 0000_0110 | eMIOS_1_CH[10]_H | eMIOS_1 | eMIOS Channel | I
| SIUL_IMCR743 | 0000_0010 | LPSPI0_SOUT | LPSPI0 | LPSPI Serial Data Output | I
| SIUL_IMCR857 | 0000_0001 | TRGMUX_IN1 | TRGMUX | Trigger Mux Input | I
PTB5 | SIUL_MSCR37 | 0000_0000 | GPIO[37] | SIUL |  | I/O | GPIO-STANDARD-PLUS | 27 | 47 | VDD_HV_A | Hi-Z | Hi-Z | Hi-Z | Hi-Z | Hi-Z | Hi-Z | 0 | 0 | 0 | 0 | - | 0 | 0 | 0 | - | 0 | 000 | '00000000000000000000000000000000' | '00000000001010110010100100100111'
|  | 0000_0010 | eMIOS_0_CH[5]_G | eMIOS_0 | eMIOS Channel | O
|  | 0000_0011 | LPSPI0_PCS1 | LPSPI0 | Peripheral Chip Select 1 | O
|  | 0000_0100 | LPSPI0_PCS0 | LPSPI0 | Peripheral Chip Select 0 | O
|  | 0000_0101 | CLKOUT_RUN | SYSTEM | External Clock Output | O
|  | 0000_0110 | eMIOS_1_CH[11]_H | eMIOS_1 | eMIOS Channel | O
| SIUL_IMCR541 | 0000_0001 | EIRQ[13] | SIUL | External Interrupt | I
| SIUL_IMCR565 | 0000_0001 | eMIOS_0_CH[5]_G | eMIOS_0 | eMIOS Channel | I
| SIUL_IMCR603 | 0000_0101 | eMIOS_1_CH[11]_H | eMIOS_1 | eMIOS Channel | I
| SIUL_IMCR733 | 0000_0010 | LPSPI0_PCS0 | LPSPI0 | Peripheral Chip Select 0 | I
| SIUL_IMCR734 | 0000_0001 | LPSPI0_PCS1 | LPSPI0 | Peripheral Chip Select 1 | I
| SIUL_IMCR856 | 0000_0001 | TRGMUX_IN0 | TRGMUX | Trigger Mux Input | I
PTB8 | SIUL_MSCR40 | 0000_0000 | GPIO[40] | SIUL |  | I/O | GPIO-STANDARD | 77 | 133 | VDD_HV_A | Hi-Z | Hi-Z | Hi-Z | Hi-Z | Hi-Z | Hi-Z | 0 | 0 | 0 | 0 | - | 0 | 0 | - | - | 0 | 000 | '00000000000000000000000000000000' | '00000000001010110010100000100111'
|  | 0000_0010 | eMIOS_1_CH[15]_H | eMIOS_1 | eMIOS Channel | O
|  | 0000_0101 | LCU0_OUT11 | LCU0 | LCU Output | O
|  | 0000_0110 | LPSPI0_PCS5 | LPSPI0 | Peripheral Chip Select 5 | O
|  | 0000_0111 | FXIO_D29 | FXIO | FlexIO Bi-directional Shift/timer I/O | O
| - | - | ADC0_X[0] | ADC0 | ADC External Input | I
| - | - | WKPU[25] | WKPU | Wakeup Input | I
| SIUL_IMCR542 | 0000_0001 | EIRQ[14] | SIUL | External Interrupt | I
| SIUL_IMCR607 | 0000_0110 | eMIOS_1_CH[15]_H | eMIOS_1 | eMIOS Channel | I
| SIUL_IMCR693 | 0000_0001 | FXIO_D29 | FXIO | FlexIO Bi-directional Shift/timer I/O | I
| SIUL_IMCR738 | 0000_0001 | LPSPI0_PCS5 | LPSPI0 | Peripheral Chip Select 5 | I
PTB9 | SIUL_MSCR41 | 0000_0000 | GPIO[41] | SIUL |  | I/O | GPIO-STANDARD | 76 | 130 | VDD_HV_A | Hi-Z | Hi-Z | Hi-Z | Hi-Z | Hi-Z | Hi-Z | 0 | 0 | 0 | 0 | - | 0 | 0 | - | - | 0 | 000 | '00000000000000000000000000000000' | '00000000001010110010100000100111'
|  | 0000_0010 | eMIOS_1_CH[16]_X | eMIOS_1 | eMIOS Channel | O
|  | 0000_0110 | LCU0_OUT10 | LCU0 | LCU Output | O
|  | 0000_0111 | FXIO_D28 | FXIO | FlexIO Bi-directional Shift/timer I/O | O
| - | - | ADC0_X[1] | ADC0 | ADC External Input | I
| - | - | WKPU[17] | WKPU | Wakeup Input | I
| SIUL_IMCR543 | 0000_0001 | EIRQ[15] | SIUL | External Interrupt | I
| SIUL_IMCR608 | 0000_0101 | eMIOS_1_CH[16]_X | eMIOS_1 | eMIOS Channel | I
| SIUL_IMCR692 | 0000_0001 | FXIO_D28 | FXIO | FlexIO Bi-directional Shift/timer I/O | I
PTB10 | SIUL_MSCR42 | 0000_0000 | GPIO[42] | SIUL |  | I/O | GPIO-STANDARD | 75 | 129 | VDD_HV_A | Hi-Z | Hi-Z | Hi-Z | Hi-Z | Hi-Z | Hi-Z | 0 | 0 | 0 | 0 | - | 0 | 0 | - | - | 0 | 000 | '00000000000000000000000000000000' | '00000000001010110010100000100111'
|  | 0000_0010 | eMIOS_1_CH[17]_Y | eMIOS_1 | eMIOS Channel | O
|  | 0000_0110 | LCU0_OUT9 | LCU0 | LCU Output | O
|  | 0000_0111 | FXIO_D27 | FXIO | FlexIO Bi-directional Shift/timer I/O | O
| - | - | ADC0_X[2] | ADC0 | ADC External Input | I
| SIUL_IMCR552 | 0000_0001 | EIRQ[24] | SIUL | External Interrupt | I
| SIUL_IMCR609 | 0000_0100 | eMIOS_1_CH[17]_Y | eMIOS_1 | eMIOS Channel | I
| SIUL_IMCR691 | 0000_0001 | FXIO_D27 | FXIO | FlexIO Bi-directional Shift/timer I/O | I
PTB11 | SIUL_MSCR43 | 0000_0000 | GPIO[43] | SIUL |  | I/O | GPIO-STANDARD | 74 | 126 | VDD_HV_A | Hi-Z | Hi-Z | Hi-Z | Hi-Z | Hi-Z | Hi-Z | 0 | 0 | 0 | 0 | - | 0 | 0 | - | - | 0 | 000 | '00000000000000000000000000000000' | '00000000001010110010100000100111'
|  | 0000_0010 | eMIOS_1_CH[18]_Y | eMIOS_1 | eMIOS Channel | O
|  | 0000_0101 | LCU0_OUT8 | LCU0 | LCU Output | O
|  | 0000_0111 | FXIO_D26 | FXIO | FlexIO Bi-directional Shift/timer I/O | O
| - | - | ADC0_X[3] | ADC0 | ADC External Input | I
| - | - | WKPU[16] | WKPU | Wakeup Input | I
| SIUL_IMCR553 | 0000_0001 | EIRQ[25] | SIUL | External Interrupt | I
| SIUL_IMCR610 | 0000_0100 | eMIOS_1_CH[18]_Y | eMIOS_1 | eMIOS Channel | I
| SIUL_IMCR690 | 0000_0001 | FXIO_D26 | FXIO | FlexIO Bi-directional Shift/timer I/O | I
| SIUL_IMCR723 | 0000_0001 | LPI2C0_HREQ | LPI2C0 | LPI2C Host Request Input | I
PTB12 | SIUL_MSCR44 | 0000_0000 | GPIO[44] | SIUL |  | I/O | GPIO-STANDARD | 68 | 117 | VDD_HV_A | Hi-Z | Hi-Z | Hi-Z | Hi-Z | Hi-Z | Hi-Z | 0 | 0 | 0 | 0 | - | 0 | 0 | - | - | 0 | 000 | '00000000000000000000000000000000' | '00000000001010110010100000100111'
|  | 0000_0001 | LPSPI3_PCS3 | LPSPI3 | Peripheral Chip Select 3 | O
|  | 0000_0010 | eMIOS_0_CH[0]_X | eMIOS_0 | eMIOS Channel | O
|  | 0000_0110 | LCU0_OUT2 | LCU0 | LCU Output | O
|  | 0000_0111 | FXIO_D25 | FXIO | FlexIO Bi-directional Shift/timer I/O | O
| - | - | ADC1_X[1] | ADC1 | ADC External Input | I
| - | - | WKPU[12] | WKPU | Wakeup Input | I
| SIUL_IMCR554 | 0000_0001 | EIRQ[26] | SIUL | External Interrupt | I
| SIUL_IMCR560 | 0000_0001 | eMIOS_0_CH[0]_X | eMIOS_0 | eMIOS Channel | I
| SIUL_IMCR689 | 0000_0001 | FXIO_D25 | FXIO | FlexIO Bi-directional Shift/timer I/O | I
| SIUL_IMCR763 | 0000_0001 | LPSPI3_PCS3 | LPSPI3 | Peripheral Chip Select 3 | I
PTB13 | SIUL_MSCR45 | 0000_0000 | GPIO[45] | SIUL |  | I/O | GPIO-STANDARD | 67 | 116 | VDD_HV_A | Hi-Z | Hi-Z | Hi-Z | Hi-Z | Hi-Z | Hi-Z | 0 | 0 | 0 | 0 | - | 0 | 0 | - | - | 0 | 000 | '00000000000000000000000000000000' | '00000000001010110010100000100111'
|  | 0000_0001 | LPSPI3_PCS2 | LPSPI3 | Peripheral Chip Select 2 | O
|  | 0000_0010 | eMIOS_0_CH[1]_G | eMIOS_0 | eMIOS Channel | O
|  | 0000_0011 | FXIO_D8 | FXIO | FlexIO Bi-directional Shift/timer I/O | O
|  | 0000_0101 | LCU0_OUT3 | LCU0 | LCU Output | O
|  | 0000_0111 | FXIO_D24 | FXIO | FlexIO Bi-directional Shift/timer I/O | O
| - | - | ADC0_S8 | ADC0 | ADC Standard Input | I
| - | - | ADC1_S8 | ADC1 | ADC Standard Input | I
| - | - | WKPU[11] | WKPU | Wakeup Input | I
| SIUL_IMCR555 | 0000_0001 | EIRQ[27] | SIUL | External Interrupt | I
| SIUL_IMCR561 | 0000_0010 | eMIOS_0_CH[1]_G | eMIOS_0 | eMIOS Channel | I
| SIUL_IMCR672 | 0000_0011 | FXIO_D8 | FXIO | FlexIO Bi-directional Shift/timer I/O | I
| SIUL_IMCR688 | 0000_0001 | FXIO_D24 | FXIO | FlexIO Bi-directional Shift/timer I/O | I
| SIUL_IMCR762 | 0000_0001 | LPSPI3_PCS2 | LPSPI3 | Peripheral Chip Select 2 | I
PTB14 | SIUL_MSCR46 | 0000_0000 | GPIO[46] | SIUL |  | I/O | GPIO-STANDARD | 66 | 114 | VDD_HV_A | Hi-Z | Hi-Z | Hi-Z | Hi-Z | Hi-Z | Hi-Z | 0 | 0 | 0 | 0 | - | 0 | 0 | - | - | 0 | 000 | '00000000000000000000000000000000' | '00000000001010110010100000100111'
|  | 0000_0010 | eMIOS_0_CH[2]_G | eMIOS_0 | eMIOS Channel | O
|  | 0000_0011 | LPSPI1_SCK | LPSPI1 | LPSPI Serial Clock I/O | O
|  | 0000_0100 | LCU0_OUT7 | LCU0 | LCU Output | O
|  | 0000_0111 | FXIO_D23 | FXIO | FlexIO Bi-directional Shift/timer I/O | O
| - | - | ADC0_S9 | ADC0 | ADC Standard Input | I
| - | - | ADC1_S9 | ADC1 | ADC Standard Input | I
| SIUL_IMCR556 | 0000_0001 | EIRQ[28] | SIUL | External Interrupt | I
| SIUL_IMCR562 | 0000_0011 | eMIOS_0_CH[2]_G | eMIOS_0 | eMIOS Channel | I
| SIUL_IMCR687 | 0000_0001 | FXIO_D23 | FXIO | FlexIO Bi-directional Shift/timer I/O | I
| SIUL_IMCR706 | 0000_0001 | LPUART7_RX | LPUART7 | Receive | I
| SIUL_IMCR750 | 0000_0010 | LPSPI1_SCK | LPSPI1 | LPSPI Serial Clock I/O | I
PTB15 | SIUL_MSCR47 | 0000_0000 | GPIO[47] | SIUL |  | I/O | GPIO-STANDARD | 65 | 113 | VDD_HV_A | Hi-Z | Hi-Z | Hi-Z | Hi-Z | Hi-Z | Hi-Z | 0 | 0 | 0 | 0 | - | 0 | 0 | - | - | 0 | 000 | '00000000000000000000000000000000' | '00000000001010110010100000100111'
|  | 0000_0010 | eMIOS_0_CH[3]_G | eMIOS_0 | eMIOS Channel | O
|  | 0000_0011 | LPSPI1_SIN | LPSPI1 | LPSPI Serial Data Input | O
|  | 0000_0110 | LPUART7_TX | LPUART7 | Transmit | O
|  | 0000_0111 | FXIO_D22 | FXIO | FlexIO Bi-directional Shift/timer I/O | O
| - | - | ADC1_S11 | ADC1 | ADC Standard Input | I
| - | - | WKPU[33] | WKPU | Wakeup Input | I
| SIUL_IMCR557 | 0000_0001 | EIRQ[29] | SIUL | External Interrupt | I
| SIUL_IMCR563 | 0000_0001 | eMIOS_0_CH[3]_G | eMIOS_0 | eMIOS Channel | I
| SIUL_IMCR686 | 0000_0001 | FXIO_D22 | FXIO | FlexIO Bi-directional Shift/timer I/O | I
| SIUL_IMCR751 | 0000_0001 | LPSPI1_SIN | LPSPI1 | LPSPI Serial Data Input | I
| SIUL_IMCR882 | 0000_0001 | LPUART7_TX | LPUART7 | Transmit | I
PTB16 | SIUL_MSCR48 | 0000_0000 | GPIO[48] | SIUL |  | I/O | GPIO-STANDARD | 64 | 112 | VDD_HV_A | Hi-Z | Hi-Z | Hi-Z | Hi-Z | Hi-Z | Hi-Z | 0 | 0 | 0 | 0 | - | 0 | 0 | - | - | 0 | 000 | '00000000000000000000000000000000' | '00000000001010110010100000100111'
|  | 0000_0010 | eMIOS_0_CH[4]_G | eMIOS_0 | eMIOS Channel | O
|  | 0000_0011 | LPSPI1_SOUT | LPSPI1 | LPSPI Serial Data Output | O
|  | 0000_0100 | LPUART4_TX | LPUART4 | Transmit | O
|  | 0000_0111 | FXIO_D21 | FXIO | FlexIO Bi-directional Shift/timer I/O | O
| - | - | WKPU[13] | WKPU | Wakeup Input | I
| - | - | ADC1_S12 | ADC1 | ADC Standard Input | I
| SIUL_IMCR558 | 0000_0001 | EIRQ[30] | SIUL | External Interrupt | I
| SIUL_IMCR564 | 0000_0010 | eMIOS_0_CH[4]_G | eMIOS_0 | eMIOS Channel | I
| SIUL_IMCR685 | 0000_0001 | FXIO_D21 | FXIO | FlexIO Bi-directional Shift/timer I/O | I
| SIUL_IMCR752 | 0000_0010 | LPSPI1_SOUT | LPSPI1 | LPSPI Serial Data Output | I
| SIUL_IMCR879 | 0000_0010 | LPUART4_TX | LPUART4 | Transmit | I
PTB17 | SIUL_MSCR49 | 0000_0000 | GPIO[49] | SIUL |  | I/O | GPIO-STANDARD | 63 | 110 | VDD_HV_A | Hi-Z | Hi-Z | Hi-Z | Hi-Z | Hi-Z | Hi-Z | 0 | 0 | 0 | 0 | - | 0 | 0 | - | - | 0 | 000 | '00000000000000000000000000000000' | '00000000001010110010100000100111'
|  | 0000_0010 | eMIOS_0_CH[5]_G | eMIOS_0 | eMIOS Channel | O
|  | 0000_0011 | LPSPI1_PCS3 | LPSPI1 | Peripheral Chip Select 3 | O
|  | 0000_0100 | eMIOS_1_CH[7]_H | eMIOS_1 | eMIOS Channel | O
|  | 0000_0110 | LPSPI3_PCS0 | LPSPI3 | Peripheral Chip Select 0 | O
|  | 0000_0111 | FXIO_D20 | FXIO | FlexIO Bi-directional Shift/timer I/O | O
| - | - | ADC1_X[2] | ADC1 | ADC External Input | I
| - | - | WKPU[14] | WKPU | Wakeup Input | I
| SIUL_IMCR559 | 0000_0001 | EIRQ[31] | SIUL | External Interrupt | I
| SIUL_IMCR565 | 0000_0010 | eMIOS_0_CH[5]_G | eMIOS_0 | eMIOS Channel | I
| SIUL_IMCR599 | 0000_0111 | eMIOS_1_CH[7]_H | eMIOS_1 | eMIOS Channel | I
| SIUL_IMCR684 | 0000_0001 | FXIO_D20 | FXIO | FlexIO Bi-directional Shift/timer I/O | I
| SIUL_IMCR703 | 0000_0011 | LPUART4_RX | LPUART4 | Receive | I
| SIUL_IMCR747 | 0000_0001 | LPSPI1_PCS3 | LPSPI1 | Peripheral Chip Select 3 | I
| SIUL_IMCR760 | 0000_0010 | LPSPI3_PCS0 | LPSPI3 | Peripheral Chip Select 0 | I
PTB18 | SIUL_MSCR50 | 0000_0000 | GPIO[50] | SIUL |  | I/O | GPIO-STANDARD | - | 42 | VDD_HV_A | Hi-Z | Hi-Z | Hi-Z | Hi-Z | Hi-Z | Hi-Z | 0 | 0 | 0 | 0 | - | 0 | 0 | - | - | 0 | 000 | '00000000000000000000000000000000' | '00000000001010110010100000100111'
|  | 0000_0010 | eMIOS_1_CH[15]_H | eMIOS_1 | eMIOS Channel | O
|  | 0000_0011 | FXIO_D1 | FXIO | FlexIO Bi-directional Shift/timer I/O | O
|  | 0000_0100 | LPSPI1_PCS1 | LPSPI1 | Peripheral Chip Select 1 | O
|  | 0000_0111 | TRGMUX_OUT9 | TRGMUX | Trigger Mux Output | O
| SIUL_IMCR607 | 0000_0010 | eMIOS_1_CH[15]_H | eMIOS_1 | eMIOS Channel | I
| SIUL_IMCR665 | 0000_0110 | FXIO_D1 | FXIO | FlexIO Bi-directional Shift/timer I/O | I
| SIUL_IMCR745 | 0000_0010 | LPSPI1_PCS1 | LPSPI1 | Peripheral Chip Select 1 | I
PTB19 | SIUL_MSCR51 | 0000_0000 | GPIO[51] | SIUL |  | I/O | GPIO-STANDARD | - | 43 | VDD_HV_A | Hi-Z | Hi-Z | Hi-Z | Hi-Z | Hi-Z | Hi-Z | 0 | 0 | 0 | 0 | - | 0 | 0 | - | - | 0 | 000 | '00000000000000000000000000000000' | '00000000001010110010100000100111'
|  | 0000_0010 | eMIOS_1_CH[15]_H | eMIOS_1 | eMIOS Channel (disable low) | O
|  | 0000_0011 | FXIO_D2 | FXIO | FlexIO Bi-directional Shift/timer I/O | O
|  | 0000_0111 | TRGMUX_OUT10 | TRGMUX | Trigger Mux Output | O
| - | - | WKPU[38] | WKPU | Wakeup Input | I
| SIUL_IMCR607 | 0000_0011 | eMIOS_1_CH[15]_H | eMIOS_1 | eMIOS Channel (disable low) | I
| SIUL_IMCR666 | 0000_0101 | FXIO_D2 | FXIO | FlexIO Bi-directional Shift/timer I/O | I
PTB20 | SIUL_MSCR52 | 0000_0000 | GPIO[52] | SIUL |  | I/O | GPIO-STANDARD | - | 44 | VDD_HV_A | Hi-Z | Hi-Z | Hi-Z | Hi-Z | Hi-Z | Hi-Z | 0 | 0 | 0 | 0 | - | 0 | 0 | - | - | 0 | 000 | '00000000000000000000000000000000' | '00000000001010110010100000100111'
|  | 0000_0010 | eMIOS_1_CH[16]_X | eMIOS_1 | eMIOS Channel | O
|  | 0000_0011 | FXIO_D3 | FXIO | FlexIO Bi-directional Shift/timer I/O | O
|  | 0000_0111 | TRGMUX_OUT11 | TRGMUX | Trigger Mux Output | O
| SIUL_IMCR608 | 0000_0011 | eMIOS_1_CH[16]_X | eMIOS_1 | eMIOS Channel | I
| SIUL_IMCR667 | 0000_0101 | FXIO_D3 | FXIO | FlexIO Bi-directional Shift/timer I/O | I
PTB21 | SIUL_MSCR53 | 0000_0000 | GPIO[53] | SIUL |  | I/O | GPIO-STANDARD | - | 45 | VDD_HV_A | Hi-Z | Hi-Z | Hi-Z | Hi-Z | Hi-Z | Hi-Z | 0 | 0 | 0 | 0 | - | 0 | 0 | - | - | 0 | 000 | '00000000000000000000000000000000' | '00000000001010110010100000100111'
|  | 0000_0010 | eMIOS_1_CH[17]_Y | eMIOS_1 | eMIOS Channel | O
|  | 0000_0011 | FXIO_D4 | FXIO | FlexIO Bi-directional Shift/timer I/O | O
|  | 0000_0111 | TRGMUX_OUT12 | TRGMUX | Trigger Mux Output | O
| - | - | WKPU[39] | WKPU | Wakeup Input | I
| SIUL_IMCR536 | 0000_0010 | EIRQ[8] | SIUL | External Interrupt | I
| SIUL_IMCR609 | 0000_0010 | eMIOS_1_CH[17]_Y | eMIOS_1 | eMIOS Channel | I
| SIUL_IMCR668 | 0000_0101 | FXIO_D4 | FXIO | FlexIO Bi-directional Shift/timer I/O | I
PTB22 | SIUL_MSCR54 | 0000_0000 | GPIO[54] | SIUL |  | I/O | GPIO-STANDARD-PLUS | - | 67 | VDD_HV_A | Hi-Z | Hi-Z | Hi-Z | Hi-Z | Hi-Z | Hi-Z | 0 | 0 | 0 | 0 | - | 0 | 0 | 0 | - | 0 | 000 | '00000000000000000000000000000000' | '00000000001010110010100100100111'
|  | 0000_0001 | CAN1_TX | CAN1 | CAN Tx Channel | O
|  | 0000_0010 | eMIOS_1_CH[18]_Y | eMIOS_1 | eMIOS Channel | O
|  | 0000_0011 | LPSPI3_PCS1 | LPSPI3 | Peripheral Chip Select 1 | O
|  | 0000_0101 | LPUART1_TX | LPUART1 | Transmit | O
|  | 0000_0110 | FXIO_D15 | FXIO | FlexIO Bi-directional Shift/timer I/O | O
|  | 0000_0111 | TRGMUX_OUT13 | TRGMUX | Trigger Mux Output | O
| SIUL_IMCR537 | 0000_0010 | EIRQ[9] | SIUL | External Interrupt | I
| SIUL_IMCR610 | 0000_0010 | eMIOS_1_CH[18]_Y | eMIOS_1 | eMIOS Channel | I
| SIUL_IMCR679 | 0000_0101 | FXIO_D15 | FXIO | FlexIO Bi-directional Shift/timer I/O | I
| SIUL_IMCR761 | 0000_0100 | LPSPI3_PCS1 | LPSPI3 | Peripheral Chip Select 1 | I
| SIUL_IMCR876 | 0000_0101 | LPUART1_TX | LPUART1 | Transmit | I
PTB23 | SIUL_MSCR55 | 0000_0000 | GPIO[55] | SIUL |  | I/O | GPIO-STANDARD | - | 69 | VDD_HV_A | Hi-Z | Hi-Z | Hi-Z | Hi-Z | Hi-Z | Hi-Z | 0 | 0 | 0 | 0 | - | 0 | 0 | - | - | 0 | 000 | '00000000000000000000000000000000' | '00000000001010110010100000100111'
|  | 0000_0001 | ADC1_MA[0] | ADC1 | ADC Mux Output | O
|  | 0000_0010 | eMIOS_1_CH[19]_Y | eMIOS_1 | eMIOS Channel | O
|  | 0000_0011 | FXIO_D4 | FXIO | FlexIO Bi-directional Shift/timer I/O | O
|  | 0000_0111 | TRGMUX_OUT14 | TRGMUX | Trigger Mux Output | O
| - | - | WKPU[40] | WKPU | Wakeup Input | I
| SIUL_IMCR513 | 0000_0100 | CAN1_RX | CAN1 | CAN Rx channel | I
| SIUL_IMCR538 | 0000_0010 | EIRQ[10] | SIUL | External Interrupt | I
| SIUL_IMCR611 | 0000_0010 | eMIOS_1_CH[19]_Y | eMIOS_1 | eMIOS Channel | I
| SIUL_IMCR668 | 0000_0110 | FXIO_D4 | FXIO | FlexIO Bi-directional Shift/timer I/O | I
| SIUL_IMCR700 | 0000_0100 | LPUART1_RX | LPUART1 | Receive | I
PTB24 | SIUL_MSCR56 | 0000_0000 | GPIO[56] | SIUL |  | I/O | GPIO-STANDARD | - | 70 | VDD_HV_A | Hi-Z | Hi-Z | Hi-Z | Hi-Z | Hi-Z | Hi-Z | 0 | 0 | 0 | 0 | - | 0 | 0 | - | - | 0 | 000 | '00000000000000000000000000000000' | '00000000001010110010100000100111'
|  | 0000_0001 | ADC1_MA[1] | ADC1 | ADC Mux Output | O
|  | 0000_0010 | eMIOS_1_CH[20]_Y | eMIOS_1 | eMIOS Channel | O
|  | 0000_0011 | FXIO_D5 | FXIO | FlexIO Bi-directional Shift/timer I/O | O
| SIUL_IMCR539 | 0000_0010 | EIRQ[11] | SIUL | External Interrupt | I
| SIUL_IMCR612 | 0000_0010 | eMIOS_1_CH[20]_Y | eMIOS_1 | eMIOS Channel | I
| SIUL_IMCR669 | 0000_0110 | FXIO_D5 | FXIO | FlexIO Bi-directional Shift/timer I/O | I
PTB25 | SIUL_MSCR57 | 0000_0000 | GPIO[57] | SIUL |  | I/O | GPIO-STANDARD | - | 72 | VDD_HV_A | Hi-Z | Hi-Z | Hi-Z | Hi-Z | Hi-Z | Hi-Z | 0 | 0 | 0 | 0 | - | 0 | 0 | - | - | 0 | 000 | '00000000000000000000000000000000' | '00000000001010110010100000100111'
|  | 0000_0010 | eMIOS_1_CH[21]_Y | eMIOS_1 | eMIOS Channel | O
|  | 0000_0011 | FXIO_D6 | FXIO | FlexIO Bi-directional Shift/timer I/O | O
|  | 0000_0101 | LPSPI2_PCS0 | LPSPI2 | Peripheral Chip Select 0 | O
| SIUL_IMCR540 | 0000_0010 | EIRQ[12] | SIUL | External Interrupt | I
| SIUL_IMCR613 | 0000_0010 | eMIOS_1_CH[21]_Y | eMIOS_1 | eMIOS Channel | I
| SIUL_IMCR670 | 0000_0101 | FXIO_D6 | FXIO | FlexIO Bi-directional Shift/timer I/O | I
| SIUL_IMCR753 | 0000_0100 | LPSPI2_PCS0 | LPSPI2 | Peripheral Chip Select 0 | I
PTB26 | SIUL_MSCR58 | 0000_0000 | GPIO[58] | SIUL |  | I/O | GPIO-STANDARD | - | 73 | VDD_HV_A | Hi-Z | Hi-Z | Hi-Z | Hi-Z | Hi-Z | Hi-Z | 0 | 0 | 0 | 0 | - | 0 | 0 | - | - | 0 | 000 | '00000000000000000000000000000000' | '00000000001010110010100000100111'
|  | 0000_0010 | eMIOS_1_CH[22]_X | eMIOS_1 | eMIOS Channel | O
|  | 0000_0011 | FXIO_D7 | FXIO | FlexIO Bi-directional Shift/timer I/O | O
| - | - | WKPU[41] | WKPU | Wakeup Input | I
| SIUL_IMCR541 | 0000_0010 | EIRQ[13] | SIUL | External Interrupt | I
| SIUL_IMCR614 | 0000_0010 | eMIOS_1_CH[22]_X | eMIOS_1 | eMIOS Channel | I
| SIUL_IMCR671 | 0000_0110 | FXIO_D7 | FXIO | FlexIO Bi-directional Shift/timer I/O | I
PTB27 | SIUL_MSCR59 | 0000_0000 | GPIO[59] | SIUL |  | I/O | GPIO-STANDARD | - | 75 | VDD_HV_A | Hi-Z | Hi-Z | Hi-Z | Hi-Z | Hi-Z | Hi-Z | 0 | 0 | 0 | 0 | - | 0 | 0 | - | - | 0 | 000 | '00000000000000000000000000000000' | '00000000001010110010100000100111'
|  | 0000_0001 | LPUART5_TX | LPUART5 | Transmit | O
|  | 0000_0010 | eMIOS_1_CH[23]_X | eMIOS_1 | eMIOS Channel | O
|  | 0000_0011 | FXIO_D8 | FXIO | FlexIO Bi-directional Shift/timer I/O | O
|  | 0000_0101 | LPSPI2_SOUT | LPSPI2 | LPSPI Serial Data Output | O
| SIUL_IMCR615 | 0000_0010 | eMIOS_1_CH[23]_X | eMIOS_1 | eMIOS Channel | I
| SIUL_IMCR672 | 0000_0010 | FXIO_D8 | FXIO | FlexIO Bi-directional Shift/timer I/O | I
| SIUL_IMCR759 | 0000_0011 | LPSPI2_SOUT | LPSPI2 | LPSPI Serial Data Output | I
| SIUL_IMCR880 | 0000_0011 | LPUART5_TX | LPUART5 | Transmit | I
PTB28 | SIUL_MSCR60 | 0000_0000 | GPIO[60] | SIUL |  | I/O | GPIO-STANDARD | - | 76 | VDD_HV_A | Hi-Z | Hi-Z | Hi-Z | Hi-Z | Hi-Z | Hi-Z | 0 | 0 | 0 | 0 | - | 0 | 0 | - | - | 0 | 000 | '00000000000000000000000000000000' | '00000000001010110010100000100111'
|  | 0000_0001 | ADC1_MA[2] | ADC1 | ADC Mux Output | O
|  | 0000_0011 | FXIO_D9 | FXIO | FlexIO Bi-directional Shift/timer I/O | O
|  | 0000_0101 | LPSPI2_SIN | LPSPI2 | LPSPI Serial Data Input | O
|  | 0000_0110 | LCU1_OUT11 | LCU1 | LCU Output | O
| - | - | WKPU[42] | WKPU | Wakeup Input | I
| SIUL_IMCR542 | 0000_0010 | EIRQ[14] | SIUL | External Interrupt | I
| SIUL_IMCR673 | 0000_0010 | FXIO_D9 | FXIO | FlexIO Bi-directional Shift/timer I/O | I
| SIUL_IMCR704 | 0000_0100 | LPUART5_RX | LPUART5 | Receive | I
| SIUL_IMCR758 | 0000_0011 | LPSPI2_SIN | LPSPI2 | LPSPI Serial Data Input | I
PTB29 | SIUL_MSCR61 | 0000_0000 | GPIO[61] | SIUL |  | I/O | GPIO-STANDARD-PLUS | - | 80 | VDD_HV_A | Hi-Z | Hi-Z | Hi-Z | Hi-Z | Hi-Z | Hi-Z | 0 | 0 | 0 | 0 | - | 0 | 0 | 0 | - | 0 | 000 | '00000000000000000000000000000000' | '00000000001010110010100100100111'
|  | 0000_0001 | LPUART6_TX | LPUART6 | Transmit | O
|  | 0000_0011 | FXIO_D10 | FXIO | FlexIO Bi-directional Shift/timer I/O | O
|  | 0000_0101 | LPSPI2_SCK | LPSPI2 | LPSPI Serial Clock I/O | O
|  | 0000_0110 | LCU1_OUT10 | LCU1 | LCU Output | O
| SIUL_IMCR674 | 0000_0010 | FXIO_D10 | FXIO | FlexIO Bi-directional Shift/timer I/O | I
| SIUL_IMCR757 | 0000_0011 | LPSPI2_SCK | LPSPI2 | LPSPI Serial Clock I/O | I
| SIUL_IMCR881 | 0000_0011 | LPUART6_TX | LPUART6 | Transmit | I
PTB30 | SIUL_MSCR62 | 0000_0000 | GPIO[62] | SIUL |  | I/O | GPIO-STANDARD | - | 60 | VDD_HV_A | Hi-Z | Hi-Z | Hi-Z | Hi-Z | Hi-Z | Hi-Z | 0 | 0 | 0 | 0 | - | 0 | 0 | - | - | 0 | 000 | '00000000000000000000000000000000' | '00000000001010110010100000100111'
|  | 0000_0011 | FXIO_D11 | FXIO | FlexIO Bi-directional Shift/timer I/O | O
|  | 0000_0101 | HSE_TAMPER_LOOP_OUT0 | HSE | HSE External Tamper Output | O
| SIUL_IMCR675 | 0000_0010 | FXIO_D11 | FXIO | FlexIO Bi-directional Shift/timer I/O | I
PTC0 | SIUL_MSCR64 | 0000_0000 | GPIO[64] | SIUL |  | I/O | GPIO-STANDARD-PLUS | 40 | 62 | VDD_HV_A | Hi-Z | Hi-Z | Hi-Z | Hi-Z | Hi-Z | Hi-Z | 0 | 0 | 0 | 0 | - | 0 | 0 | 0 | - | 0 | 000 | '00000000000000000000000000000000' | '00000000001010110010100100100111'
|  | 0000_0001 | CAN3_TX | CAN3 | CAN Tx Channel | O
|  | 0000_0010 | eMIOS_0_CH[0]_X | eMIOS_0 | eMIOS Channel | O
|  | 0000_0110 | eMIOS_0_CH[14]_H | eMIOS_0 | eMIOS Channel | O
| SIUL_IMCR528 | 0000_0011 | EIRQ[0] | SIUL | External Interrupt | I
| SIUL_IMCR560 | 0000_0011 | eMIOS_0_CH[0]_X | eMIOS_0 | eMIOS Channel | I
| SIUL_IMCR574 | 0000_0010 | eMIOS_0_CH[14]_H | eMIOS_0 | eMIOS Channel | I
PTC1 | SIUL_MSCR65 | 0000_0000 | GPIO[65] | SIUL |  | I/O | GPIO-STANDARD-PLUS | 39 | 61 | VDD_HV_A | Hi-Z | Hi-Z | Hi-Z | Hi-Z | Hi-Z | Hi-Z | 0 | 0 | 0 | 0 | - | 0 | 0 | 0 | - | 0 | 000 | '00000000000000000000000000000000' | '00000000001010110010100100100111'
|  | 0000_0010 | eMIOS_0_CH[1]_G | eMIOS_0 | eMIOS Channel | O
|  | 0000_0100 | FXIO_D5 | FXIO | FlexIO Bi-directional Shift/timer I/O | O
|  | 0000_0110 | eMIOS_0_CH[15]_H | eMIOS_0 | eMIOS Channel | O
| SIUL_IMCR515 | 0000_0010 | CAN3_RX | CAN3 | CAN Rx channel | I
| SIUL_IMCR529 | 0000_0011 | EIRQ[1] | SIUL | External Interrupt | I
| SIUL_IMCR561 | 0000_0001 | eMIOS_0_CH[1]_G | eMIOS_0 | eMIOS Channel | I
| SIUL_IMCR575 | 0000_0001 | eMIOS_0_CH[15]_H | eMIOS_0 | eMIOS Channel | I
| SIUL_IMCR669 | 0000_0111 | FXIO_D5 | FXIO | FlexIO Bi-directional Shift/timer I/O | I
PTC2 | SIUL_MSCR66 | 0000_0000 | GPIO[66] | SIUL |  | I/O | GPIO-STANDARD-PLUS | 30 | 50 | VDD_HV_A | Hi-Z | Hi-Z | Hi-Z | Hi-Z | Hi-Z | Hi-Z | 0 | 0 | 0 | 0 | - | 0 | 0 | 0 | - | 0 | 000 | '00000000000000000000000000000000' | '00000000001010110010100100100111'
|  | 0000_0010 | eMIOS_0_CH[2]_G | eMIOS_0 | eMIOS Channel | O
|  | 0000_0011 | LPSPI3_PCS2 | LPSPI3 | Peripheral Chip Select 2 | O
|  | 0000_0100 | LPSPI0_PCS2 | LPSPI0 | Peripheral Chip Select 2 | O
| - | - | CMP0_IN2 | CMP0 | Comparator Input Signal | I
| SIUL_IMCR512 | 0000_0001 | CAN0_RX | CAN0 | CAN Rx channel | I
| SIUL_IMCR530 | 0000_0011 | EIRQ[2] | SIUL | External Interrupt | I
| SIUL_IMCR562 | 0000_0010 | eMIOS_0_CH[2]_G | eMIOS_0 | eMIOS Channel | I
| SIUL_IMCR699 | 0000_0011 | LPUART0_RX | LPUART0 | Receive | I
| SIUL_IMCR735 | 0000_0010 | LPSPI0_PCS2 | LPSPI0 | Peripheral Chip Select 2 | I
| SIUL_IMCR762 | 0000_0100 | LPSPI3_PCS2 | LPSPI3 | Peripheral Chip Select 2 | I
PTC3 | SIUL_MSCR67 | 0000_0000 | GPIO[67] | SIUL |  | I/O | GPIO-STANDARD-PLUS | 29 | 49 | VDD_HV_A | Hi-Z | Hi-Z | Hi-Z | Hi-Z | Hi-Z | Hi-Z | 0 | 0 | 0 | 0 | - | 0 | 0 | 0 | - | 0 | 000 | '00000000000000000000000000000000' | '00000000001010110010100100100111'
|  | 0000_0010 | eMIOS_0_CH[3]_G | eMIOS_0 | eMIOS Channel | O
|  | 0000_0011 | CAN0_TX | CAN0 | CAN Tx Channel | O
|  | 0000_0100 | LPUART0_TX | LPUART0 | Transmit | O
| SIUL_IMCR531 | 0000_0011 | EIRQ[3] | SIUL | External Interrupt | I
| SIUL_IMCR563 | 0000_0011 | eMIOS_0_CH[3]_G | eMIOS_0 | eMIOS Channel | I
| SIUL_IMCR875 | 0000_0011 | LPUART0_TX | LPUART0 | Transmit | I
PTC4 | SIUL_MSCR68 | 0000_0000 | GPIO[68] | SIUL |  | I/O | GPIO-STANDARD-PLUS | 96 | 166 | VDD_HV_A | LOW | Hi-Z | JTAG_TCLK/SWD_CLK | JTAG_TCLK/SWD_CLK | JTAG_TCLK/SWD_CLK | JTAG_TCLK/SWD_CLK | 0 | 1 | 0 | 0 | - | 1 | 0 | 0 | - | 0 | 000 | '00000000000010000010000000000000' | '00000000001010110010100100100111'
|  | 0000_0010 | eMIOS_0_CH[8]_X | eMIOS_0 | eMIOS Channel | O
|  | 0000_0100 | FXIO_D5 | FXIO | FlexIO Bi-directional Shift/timer I/O | O
| - | - | CMP1_IN3 | CMP1 | Comparator Input Signal | I
| SIUL_IMCR532 | 0000_0011 | EIRQ[4] | SIUL | External Interrupt | I
| SIUL_IMCR568 | 0000_0010 | eMIOS_0_CH[8]_X | eMIOS_0 | eMIOS Channel | I
| SIUL_IMCR669 | 0000_1000 | FXIO_D5 | FXIO | FlexIO Bi-directional Shift/timer I/O | I
| SIUL_IMCR696 | 0000_0000 | JTAG_TCK/SWD_CLK | JTAG | JTAG Test Clock Input | I
PTC5 | SIUL_MSCR69 | 0000_0000 | GPIO[69] | SIUL |  | I/O | GPIO-STANDARD-PLUS | 95 | 165 | VDD_HV_A | HIGH | Hi-Z | JTAG_TDI | JTAG_TDI | JTAG_TDI | JTAG_TDI | 0 | 1 | 0 | 0 | - | 1 | 1 | 0 | - | 0 | 000 | '00000000000010000010100000000000' | '00000000001010110010100100100111'
|  | 0000_0010 | eMIOS_0_CH[16]_X | eMIOS_0 | eMIOS Channel | O
|  | 0000_0100 | FXIO_D4 | FXIO | FlexIO Bi-directional Shift/timer I/O | O
| - | - | ADC1_S14 | ADC1 | ADC Standard Input | I
| SIUL_IMCR533 | 0000_0011 | EIRQ[5] | SIUL | External Interrupt | I
| SIUL_IMCR576 | 0000_0010 | eMIOS_0_CH[16]_X | eMIOS_0 | eMIOS Channel | I
| SIUL_IMCR668 | 0000_0111 | FXIO_D4 | FXIO | FlexIO Bi-directional Shift/timer I/O | I
| SIUL_IMCR697 | 0000_0000 | JTAG_TDI | JTAG | JTAG Test Data input | I
| SIUL_IMCR728 | 0000_0010 | LPI2C1_HREQ | LPI2C1 | LPI2C Host Request Input | I
PTC6 | SIUL_MSCR70 | 0000_0000 | GPIO[70] | SIUL |  | I/O | GPIO-STANDARD-PLUS | 81 | 141 | VDD_HV_A | Hi-Z | Hi-Z | Hi-Z | Hi-Z | Hi-Z | Hi-Z | 0 | 0 | 0 | 0 | - | 0 | 0 | 0 | - | 0 | 000 | '00000000000000000000000000000000' | '00000000001010110010100100100111'
|  | 0000_0001 | LPI2C1_SDA | LPI2C1 | LPI2C Data I/O | O
|  | 0000_0010 | FXIO_D11 | FXIO | FlexIO Bi-directional Shift/timer I/O | O
|  | 0000_0011 | LPSPI1_PCS1 | LPSPI1 | Peripheral Chip Select 1 | O
|  | 0000_0100 | LCU0_OUT7 | LCU0 | LCU Output | O
|  | 0000_0101 | eMIOS_1_CH[6]_H | eMIOS_1 | eMIOS Channel | O
|  | 0000_0110 | LPSPI0_PCS1 | LPSPI0 | Peripheral Chip Select 1 | O
|  | 0000_0111 | ADC0_MA[2] | ADC0 | ADC Mux Output | O
| - | - | WKPU[3] | WKPU | Wakeup Input | I
| - | - | ADC1_S18 | ADC1 | ADC Standard Input | I
| SIUL_IMCR514 | 0000_0110 | CAN2_RX | CAN2 | CAN Rx channel | I
| SIUL_IMCR534 | 0000_0011 | EIRQ[6] | SIUL | External Interrupt | I
| SIUL_IMCR598 | 0000_0100 | eMIOS_1_CH[6]_H | eMIOS_1 | eMIOS Channel | I
| SIUL_IMCR675 | 0000_0011 | FXIO_D11 | FXIO | FlexIO Bi-directional Shift/timer I/O | I
| SIUL_IMCR700 | 0000_0001 | LPUART1_RX | LPUART1 | Receive | I
| SIUL_IMCR731 | 0000_0010 | LPI2C1_SDA | LPI2C1 | LPI2C Data I/O | I
| SIUL_IMCR734 | 0000_0100 | LPSPI0_PCS1 | LPSPI0 | Peripheral Chip Select 1 | I
| SIUL_IMCR745 | 0000_0100 | LPSPI1_PCS1 | LPSPI1 | Peripheral Chip Select 1 | I
PTC7 | SIUL_MSCR71 | 0000_0000 | GPIO[71] | SIUL |  | I/O | GPIO-STANDARD-PLUS | 80 | 140 | VDD_HV_A | Hi-Z | Hi-Z | Hi-Z | Hi-Z | Hi-Z | Hi-Z | 0 | 0 | 0 | 0 | - | 0 | 0 | 0 | - | 0 | 000 | '00000000000000000000000000000000' | '00000000001010110010100100100111'
|  | 0000_0001 | FXIO_D10 | FXIO | FlexIO Bi-directional Shift/timer I/O | O
|  | 0000_0010 | LPUART1_TX | LPUART1 | Transmit | O
|  | 0000_0011 | LPI2C1_SCL | LPI2C1 | LPI2C Clock I/O | O
|  | 0000_0100 | LCU0_OUT6 | LCU0 | LCU Output | O
|  | 0000_0101 | eMIOS_1_CH[7]_H | eMIOS_1 | eMIOS Channel | O
|  | 0000_0110 | LPSPI0_PCS0 | LPSPI0 | Peripheral Chip Select 0 | O
|  | 0000_0111 | CAN2_TX | CAN2 | CAN Tx Channel | O
| - | - | WKPU[2] | WKPU | Wakeup Input | I
| - | - | ADC1_S16 | ADC1 | ADC Standard Input | I
| SIUL_IMCR535 | 0000_0011 | EIRQ[7] | SIUL | External Interrupt | I
| SIUL_IMCR599 | 0000_0100 | eMIOS_1_CH[7]_H | eMIOS_1 | eMIOS Channel | I
| SIUL_IMCR674 | 0000_0011 | FXIO_D10 | FXIO | FlexIO Bi-directional Shift/timer I/O | I
| SIUL_IMCR723 | 0000_0010 | LPI2C0_HREQ | LPI2C0 | LPI2C Host Request Input | I
| SIUL_IMCR729 | 0000_0001 | LPI2C1_SCL | LPI2C1 | LPI2C Clock I/O | I
| SIUL_IMCR733 | 0000_0110 | LPSPI0_PCS0 | LPSPI0 | Peripheral Chip Select 0 | I
| SIUL_IMCR876 | 0000_0001 | LPUART1_TX | LPUART1 | Transmit | I
PTC8 | SIUL_MSCR72 | 0000_0000 | GPIO[72] | SIUL |  | I/O | GPIO-STANDARD-PLUS | 56 | 98 | VDD_HV_A | Hi-Z | Hi-Z | Hi-Z | Hi-Z | Hi-Z | Hi-Z | 0 | 0 | 0 | 0 | - | 0 | 0 | 0 | - | 0 | 000 | '00000000000000000000000000000000' | '00000000001010110010100100100111'
|  | 0000_0001 | LPI2C0_SCL | LPI2C0 | LPI2C Clock I/O | O
|  | 0000_0011 | CAN1_TX | CAN1 | CAN Tx Channel | O
|  | 0000_0100 | eMIOS_1_CH[9]_H | eMIOS_1 | eMIOS Channel | O
|  | 0000_0101 | LCU1_OUT7 | LCU1 | LCU Output | O
|  | 0000_0110 | LPSPI0_SCK | LPSPI0 | LPSPI Serial Clock I/O | O
|  | 0000_0111 | FXIO_D12 | FXIO | FlexIO Bi-directional Shift/timer I/O | O
| - | - | ADC0_S12 | ADC0 | ADC Standard Input | I
| SIUL_IMCR544 | 0000_0010 | EIRQ[16] | SIUL | External Interrupt | I
| SIUL_IMCR601 | 0000_0001 | eMIOS_1_CH[9]_H | eMIOS_1 | eMIOS Channel | I
| SIUL_IMCR676 | 0000_0011 | FXIO_D12 | FXIO | FlexIO Bi-directional Shift/timer I/O | I
| SIUL_IMCR700 | 0000_0010 | LPUART1_RX | LPUART1 | Receive | I
| SIUL_IMCR724 | 0000_0001 | LPI2C0_SCL | LPI2C0 | LPI2C Clock I/O | I
| SIUL_IMCR741 | 0000_0001 | LPSPI0_SCK | LPSPI0 | LPSPI Serial Clock I/O | I
| SIUL_IMCR872 | 0000_0010 | LPUART0_CTS | LPUART0 | Clear To Send (bar) | I
PTC9 | SIUL_MSCR73 | 0000_0000 | GPIO[73] | SIUL |  | I/O | GPIO-STANDARD-PLUS | 55 | 97 | VDD_HV_A | Hi-Z | Hi-Z | Hi-Z | Hi-Z | Hi-Z | Hi-Z | 0 | 0 | 0 | 0 | - | 0 | 0 | 0 | - | 0 | 000 | '00000000000000000000000000000000' | '00000000001010110010100100100111'
|  | 0000_0001 | LPI2C0_SDA | LPI2C0 | LPI2C Data I/O | O
|  | 0000_0010 | LPUART1_TX | LPUART1 | Transmit | O
|  | 0000_0011 | LPUART0_RTS | LPUART0 | Request To Send | O
|  | 0000_0100 | eMIOS_1_CH[8]_X | eMIOS_1 | eMIOS Channel | O
|  | 0000_0101 | LCU1_OUT6 | LCU1 | LCU Output | O
|  | 0000_0110 | LPSPI0_SIN | LPSPI0 | LPSPI Serial Data Input | O
|  | 0000_0111 | FXIO_D13 | FXIO | FlexIO Bi-directional Shift/timer I/O | O
| - | - | ADC0_S13 | ADC0 | ADC Standard Input | I
| - | - | WKPU[10] | WKPU | Wakeup Input | I
| SIUL_IMCR513 | 0000_0001 | CAN1_RX | CAN1 | CAN Rx channel | I
| SIUL_IMCR545 | 0000_0010 | EIRQ[17] | SIUL | External Interrupt | I
| SIUL_IMCR600 | 0000_0001 | eMIOS_1_CH[8]_X | eMIOS_1 | eMIOS Channel | I
| SIUL_IMCR677 | 0000_0011 | FXIO_D13 | FXIO | FlexIO Bi-directional Shift/timer I/O | I
| SIUL_IMCR726 | 0000_0001 | LPI2C0_SDA | LPI2C0 | LPI2C Data I/O | I
| SIUL_IMCR742 | 0000_0010 | LPSPI0_SIN | LPSPI0 | LPSPI Serial Data Input | I
| SIUL_IMCR876 | 0000_0010 | LPUART1_TX | LPUART1 | Transmit | I
PTC10 | SIUL_MSCR74 | 0000_0000 | GPIO[74] | SIUL |  | I/O | GPIO-STANDARD-PLUS | 52 | 92 | VDD_HV_A | Hi-Z | Hi-Z | Hi-Z | Hi-Z | Hi-Z | Hi-Z | 0 | 0 | 0 | 0 | - | 0 | 0 | 0 | - | 0 | 000 | '00000000000000000000000000000000' | '00000000001010110010100100100111'
|  | 0000_0001 | eMIOS_0_CH[6]_G | eMIOS_0 | eMIOS Channel | O
|  | 0000_0011 | CAN5_TX | CAN5 | CAN Tx Channel | O
|  | 0000_0100 | LPSPI2_PCS1 | LPSPI2 | Peripheral Chip Select 1 | O
|  | 0000_0110 | LCU1_OUT11 | LCU1 | LCU Output | O
|  | 0000_0111 | eMIOS_1_CH[0]_X | eMIOS_1 | eMIOS Channel | O
| - | - | ADC1_X[3] | ADC1 | ADC External Input | I
| SIUL_IMCR546 | 0000_0010 | EIRQ[18] | SIUL | External Interrupt | I
| SIUL_IMCR566 | 0000_0100 | eMIOS_0_CH[6]_G | eMIOS_0 | eMIOS Channel | I
| SIUL_IMCR592 | 0000_0110 | eMIOS_1_CH[0]_X | eMIOS_1 | eMIOS Channel | I
| SIUL_IMCR754 | 0000_0011 | LPSPI2_PCS1 | LPSPI2 | Peripheral Chip Select 1 | I
| SIUL_IMCR867 | 0000_0001 | TRGMUX_IN11 | TRGMUX | Trigger Mux Input | I
PTC11 | SIUL_MSCR75 | 0000_0000 | GPIO[75] | SIUL |  | I/O | GPIO-STANDARD | 51 | 90 | VDD_HV_A | Hi-Z | Hi-Z | Hi-Z | Hi-Z | Hi-Z | Hi-Z | 0 | 0 | 0 | 0 | - | 0 | 0 | - | - | 0 | 000 | '00000000000000000000000000000000' | '00000000001010110010100000100111'
|  | 0000_0011 | eMIOS_1_CH[1]_H | eMIOS_1 | eMIOS Channel | O
|  | 0000_0100 | FXIO_D15 | FXIO | FlexIO Bi-directional Shift/timer I/O | O
|  | 0000_0110 | FXIO_D19 | FXIO | FlexIO Bi-directional Shift/timer I/O | O
|  | 0000_0111 | LCU1_OUT10 | LCU1 | LCU Output | O
| - | - | WKPU[18] | WKPU | Wakeup Input | I
| - | - | ADC0_S17 | ADC0 | ADC Standard Input | I
| SIUL_IMCR517 | 0000_0010 | CAN5_RX | CAN5 | CAN Rx channel | I
| SIUL_IMCR547 | 0000_0010 | EIRQ[19] | SIUL | External Interrupt | I
| SIUL_IMCR593 | 0000_0111 | eMIOS_1_CH[1]_H | eMIOS_1 | eMIOS Channel | I
| SIUL_IMCR679 | 0000_0011 | FXIO_D15 | FXIO | FlexIO Bi-directional Shift/timer I/O | I
| SIUL_IMCR683 | 0000_0011 | FXIO_D19 | FXIO | FlexIO Bi-directional Shift/timer I/O | I
| SIUL_IMCR866 | 0000_0001 | TRGMUX_IN10 | TRGMUX | Trigger Mux Input | I
PTC12 | SIUL_MSCR76 | 0000_0000 | GPIO[76] | SIUL |  | I/O | GPIO-STANDARD-PLUS | 50 | 83 | VDD_HV_A | Hi-Z | Hi-Z | Hi-Z | Hi-Z | Hi-Z | Hi-Z | 0 | 0 | 0 | 0 | - | 0 | 0 | 0 | - | 0 | 000 | '00000000000000000000000000000000' | '00000000001010110010100100100111'
|  | 0000_0001 | ADC1_MA[2] | ADC1 | ADC Mux Output | O
|  | 0000_0010 | eMIOS_1_CH[2]_H | eMIOS_1 | eMIOS Channel | O
|  | 0000_0011 | eMIOS_0_CH[22]_X | eMIOS_0 | eMIOS Channel | O
|  | 0000_0100 | LPSPI2_PCS1 | LPSPI2 | Peripheral Chip Select 1 | O
|  | 0000_0101 | FXIO_D19 | FXIO | FlexIO Bi-directional Shift/timer I/O | O
|  | 0000_0110 | LCU1_OUT9 | LCU1 | LCU Output | O
| SIUL_IMCR548 | 0000_0010 | EIRQ[20] | SIUL | External Interrupt | I
| SIUL_IMCR582 | 0000_0010 | eMIOS_0_CH[22]_X | eMIOS_0 | eMIOS Channel | I
| SIUL_IMCR594 | 0000_0001 | eMIOS_1_CH[2]_H | eMIOS_1 | eMIOS Channel | I
| SIUL_IMCR683 | 0000_0101 | FXIO_D19 | FXIO | FlexIO Bi-directional Shift/timer I/O | I
| SIUL_IMCR754 | 0000_0100 | LPSPI2_PCS1 | LPSPI2 | Peripheral Chip Select 1 | I
PTC13 | SIUL_MSCR77 | 0000_0000 | GPIO[77] | SIUL |  | I/O | GPIO-STANDARD-PLUS | 49 | 81 | VDD_HV_A | Hi-Z | Hi-Z | Hi-Z | Hi-Z | Hi-Z | Hi-Z | 0 | 0 | 0 | 0 | - | 0 | 0 | 0 | - | 0 | 000 | '00000000000000000000000000000000' | '00000000001010110010100100100111'
|  | 0000_0010 | eMIOS_1_CH[3]_H | eMIOS_1 | eMIOS Channel | O
|  | 0000_0011 | eMIOS_0_CH[23]_X | eMIOS_0 | eMIOS Channel | O
|  | 0000_0100 | ADC1_MA[1] | ADC1 | ADC Mux Output | O
|  | 0000_0101 | FXIO_D16 | FXIO | FlexIO Bi-directional Shift/timer I/O | O
|  | 0000_0110 | LCU1_OUT8 | LCU1 | LCU Output | O
| SIUL_IMCR549 | 0000_0010 | EIRQ[21] | SIUL | External Interrupt | I
| SIUL_IMCR583 | 0000_0001 | eMIOS_0_CH[23]_X | eMIOS_0 | eMIOS Channel | I
| SIUL_IMCR595 | 0000_0111 | eMIOS_1_CH[3]_H | eMIOS_1 | eMIOS Channel | I
| SIUL_IMCR680 | 0000_0011 | FXIO_D16 | FXIO | FlexIO Bi-directional Shift/timer I/O | I
PTC14 | SIUL_MSCR78 | 0000_0000 | GPIO[78] | SIUL |  | I/O | GPIO-STANDARD | 46 | 71 | VDD_HV_A | Hi-Z | Hi-Z | Hi-Z | Hi-Z | Hi-Z | Hi-Z | 0 | 0 | 0 | 0 | - | 0 | 0 | - | - | 0 | 000 | '00000000000000000000000000000000' | '00000000001010110010100000100111'
|  | 0000_0010 | eMIOS_0_CH[10]_H | eMIOS_0 | eMIOS Channel | O
|  | 0000_0011 | LPSPI2_PCS0 | LPSPI2 | Peripheral Chip Select 0 | O
|  | 0000_0100 | ADC0_MA[1] | ADC0 | ADC Mux Output | O
|  | 0000_0101 | eMIOS_1_CH[4]_H | eMIOS_1 | eMIOS Channel | O
|  | 0000_0110 | LCU1_OUT1 | LCU1 | LCU Output | O
|  | 0000_0111 | FXIO_D16 | FXIO | FlexIO Bi-directional Shift/timer I/O | O
| SIUL_IMCR514 | 0000_0010 | CAN2_RX | CAN2 | CAN Rx channel | I
| SIUL_IMCR550 | 0000_0010 | EIRQ[22] | SIUL | External Interrupt | I
| SIUL_IMCR570 | 0000_0001 | eMIOS_0_CH[10]_H | eMIOS_0 | eMIOS Channel | I
| SIUL_IMCR596 | 0000_1000 | eMIOS_1_CH[4]_H | eMIOS_1 | eMIOS Channel | I
| SIUL_IMCR680 | 0000_0001 | FXIO_D16 | FXIO | FlexIO Bi-directional Shift/timer I/O | I
| SIUL_IMCR753 | 0000_0010 | LPSPI2_PCS0 | LPSPI2 | Peripheral Chip Select 0 | I
| SIUL_IMCR865 | 0000_0001 | TRGMUX_IN9 | TRGMUX | Trigger Mux Input | I
PTC15 | SIUL_MSCR79 | 0000_0000 | GPIO[79] | SIUL |  | I/O | GPIO-STANDARD-PLUS | 45 | 68 | VDD_HV_A | Hi-Z | Hi-Z | Hi-Z | Hi-Z | Hi-Z | Hi-Z | 0 | 0 | 0 | 0 | - | 0 | 0 | 0 | - | 0 | 000 | '00000000000000000000000000000000' | '00000000001010110010100100100111'
|  | 0000_0001 | CAN2_TX | CAN2 | CAN Tx Channel | O
|  | 0000_0010 | eMIOS_0_CH[11]_H | eMIOS_0 | eMIOS Channel | O
|  | 0000_0011 | LPSPI2_SCK | LPSPI2 | LPSPI Serial Clock I/O | O
|  | 0000_0100 | ADC0_MA[2] | ADC0 | ADC Mux Output | O
|  | 0000_0101 | LPUART2_TX | LPUART2 | Transmit | O
|  | 0000_0110 | LCU1_OUT0 | LCU1 | LCU Output | O
|  | 0000_0111 | LPI2C1_SCL | LPI2C1 | LPI2C Clock I/O | O
| SIUL_IMCR551 | 0000_0010 | EIRQ[23] | SIUL | External Interrupt | I
| SIUL_IMCR571 | 0000_0001 | eMIOS_0_CH[11]_H | eMIOS_0 | eMIOS Channel | I
| SIUL_IMCR729 | 0000_0110 | LPI2C1_SCL | LPI2C1 | LPI2C Clock I/O | I
| SIUL_IMCR757 | 0000_0010 | LPSPI2_SCK | LPSPI2 | LPSPI Serial Clock I/O | I
| SIUL_IMCR864 | 0000_0001 | TRGMUX_IN8 | TRGMUX | Trigger Mux Input | I
| SIUL_IMCR877 | 0000_0010 | LPUART2_TX | LPUART2 | Transmit | I
PTC16 | SIUL_MSCR80 | 0000_0000 | GPIO[80] | SIUL |  | I/O | GPIO-MEDIUM | 44 | 66 | VDD_HV_A | Hi-Z | Hi-Z | Hi-Z | Hi-Z | Hi-Z | Hi-Z | 0 | 0 | 0 | 0 | 1 | 0 | 0 | 0 | - | 0 | 000 | '00000000000000000100000000000000' | '00000000001010110110100100100111'
|  | 0000_0001 | LPSPI3_SIN | LPSPI3 | LPSPI Serial Data Input | O
|  | 0000_0010 | eMIOS_1_CH[9]_H | eMIOS_1 | eMIOS Channel | O
|  | 0000_0100 | LPI2C1_SDAS | LPI2C1 | LPI2C Secondary Data I/O | O
|  | 0000_0110 | FXIO_D15 | FXIO | FlexIO Bi-directional Shift/timer I/O | O
|  | 0000_0111 | LPI2C1_SDA | LPI2C1 | LPI2C Data I/O | O
| SIUL_IMCR514 | 0000_0001 | CAN2_RX | CAN2 | CAN Rx channel | I
| SIUL_IMCR601 | 0000_0101 | eMIOS_1_CH[9]_H | eMIOS_1 | eMIOS Channel | I
| SIUL_IMCR679 | 0000_0001 | FXIO_D15 | FXIO | FlexIO Bi-directional Shift/timer I/O | I
| SIUL_IMCR701 | 0000_0101 | LPUART2_RX | LPUART2 | Receive | I
| SIUL_IMCR731 | 0000_0101 | LPI2C1_SDA | LPI2C1 | LPI2C Data I/O | I
| SIUL_IMCR732 | 0000_0001 | LPI2C1_SDAS | LPI2C1 | LPI2C Secondary Data I/O | I
| SIUL_IMCR765 | 0000_0011 | LPSPI3_SIN | LPSPI3 | LPSPI Serial Data Input | I
PTC17 | SIUL_MSCR81 | 0000_0000 | GPIO[81] | SIUL |  | I/O | GPIO-STANDARD-PLUS | 43 | 65 | VDD_HV_A | Hi-Z | Hi-Z | Hi-Z | Hi-Z | Hi-Z | Hi-Z | 0 | 0 | 0 | 0 | - | 0 | 0 | 0 | - | 0 | 000 | '00000000000000000000000000000000' | '00000000001010110010100100100111'
|  | 0000_0001 | LPSPI3_SCK | LPSPI3 | LPSPI Serial Clock I/O | O
|  | 0000_0011 | CAN2_TX | CAN2 | CAN Tx Channel | O
|  | 0000_0100 | LPI2C1_SCLS | LPI2C1 | LPI2C Secondary Clock I/O | O
|  | 0000_0110 | FXIO_D14 | FXIO | FlexIO Bi-directional Shift/timer I/O | O
|  | 0000_0111 | FXIO_D2 | FXIO | FlexIO Bi-directional Shift/timer I/O | O
| SIUL_IMCR666 | 0000_1010 | FXIO_D2 | FXIO | FlexIO Bi-directional Shift/timer I/O | I
| SIUL_IMCR678 | 0000_0001 | FXIO_D14 | FXIO | FlexIO Bi-directional Shift/timer I/O | I
| SIUL_IMCR730 | 0000_0010 | LPI2C1_SCLS | LPI2C1 | LPI2C Secondary Clock I/O | I
| SIUL_IMCR764 | 0000_0011 | LPSPI3_SCK | LPSPI3 | LPSPI Serial Clock I/O | I
PTC18 | SIUL_MSCR82 | 0000_0000 | GPIO[82] | SIUL |  | I/O | GPIO-STANDARD-PLUS | - | 82 | VDD_HV_A | Hi-Z | Hi-Z | Hi-Z | Hi-Z | Hi-Z | Hi-Z | 0 | 0 | 0 | 0 | - | 0 | 0 | 0 | - | 0 | 000 | '00000000000000000000000000000000' | '00000000001010110010100100100111'
|  | 0000_0010 | FXIO_D6 | FXIO | FlexIO Bi-directional Shift/timer I/O | O
|  | 0000_0011 | FXIO_D12 | FXIO | FlexIO Bi-directional Shift/timer I/O | O
|  | 0000_0110 | LCU1_OUT7 | LCU1 | LCU Output | O
| - | - | WKPU[36] | WKPU | Wakeup Input | I
| SIUL_IMCR670 | 0000_1001 | FXIO_D6 | FXIO | FlexIO Bi-directional Shift/timer I/O | I
| SIUL_IMCR676 | 0000_0010 | FXIO_D12 | FXIO | FlexIO Bi-directional Shift/timer I/O | I
| SIUL_IMCR705 | 0000_0100 | LPUART6_RX | LPUART6 | Receive | I
PTC19 | SIUL_MSCR83 | 0000_0000 | GPIO[83] | SIUL |  | I/O | GPIO-STANDARD-PLUS | - | 84 | VDD_HV_A | Hi-Z | Hi-Z | Hi-Z | Hi-Z | Hi-Z | Hi-Z | 0 | 0 | 0 | 0 | - | 0 | 0 | 0 | - | 0 | 000 | '00000000000000000000000000000000' | '00000000001010110010100100100111'
|  | 0000_0001 | LPUART7_TX | LPUART7 | Transmit | O
|  | 0000_0011 | FXIO_D13 | FXIO | FlexIO Bi-directional Shift/timer I/O | O
|  | 0000_0101 | LPSPI2_PCS1 | LPSPI2 | Peripheral Chip Select 1 | O
|  | 0000_0110 | LCU1_OUT6 | LCU1 | LCU Output | O
| SIUL_IMCR677 | 0000_0010 | FXIO_D13 | FXIO | FlexIO Bi-directional Shift/timer I/O | I
| SIUL_IMCR754 | 0000_0010 | LPSPI2_PCS1 | LPSPI2 | Peripheral Chip Select 1 | I
| SIUL_IMCR882 | 0000_0010 | LPUART7_TX | LPUART7 | Transmit | I
PTC20 | SIUL_MSCR84 | 0000_0000 | GPIO[84] | SIUL |  | I/O | GPIO-STANDARD | - | 85 | VDD_HV_A | Hi-Z | Hi-Z | Hi-Z | Hi-Z | Hi-Z | Hi-Z | 0 | 0 | 0 | 0 | - | 0 | 0 | - | - | 0 | 000 | '00000000000000000000000000000000' | '00000000001010110010100000100111'
|  | 0000_0011 | FXIO_D14 | FXIO | FlexIO Bi-directional Shift/timer I/O | O
|  | 0000_0101 | ADC1_MA[2] | ADC1 | ADC Mux Output | O
|  | 0000_0110 | LCU1_OUT5 | LCU1 | LCU Output | O
| - | - | WKPU[43] | WKPU | Wakeup Input | I
| SIUL_IMCR544 | 0000_0011 | EIRQ[16] | SIUL | External Interrupt | I
| SIUL_IMCR678 | 0000_0010 | FXIO_D14 | FXIO | FlexIO Bi-directional Shift/timer I/O | I
| SIUL_IMCR706 | 0000_0100 | LPUART7_RX | LPUART7 | Receive | I
PTC21 | SIUL_MSCR85 | 0000_0000 | GPIO[85] | SIUL |  | I/O | GPIO-STANDARD | - | 86 | VDD_HV_A | Hi-Z | Hi-Z | Hi-Z | Hi-Z | Hi-Z | Hi-Z | 0 | 0 | 0 | 0 | - | 0 | 0 | - | - | 0 | 000 | '00000000000000000000000000000000' | '00000000001010110010100000100111'
|  | 0000_0011 | FXIO_D15 | FXIO | FlexIO Bi-directional Shift/timer I/O | O
|  | 0000_0101 | ADC1_MA[1] | ADC1 | ADC Mux Output | O
|  | 0000_0110 | LCU1_OUT4 | LCU1 | LCU Output | O
| SIUL_IMCR545 | 0000_0011 | EIRQ[17] | SIUL | External Interrupt | I
| SIUL_IMCR679 | 0000_0010 | FXIO_D15 | FXIO | FlexIO Bi-directional Shift/timer I/O | I
PTC23 | SIUL_MSCR87 | 0000_0000 | GPIO[87] | SIUL |  | I/O | GPIO-STANDARD | - | 87 | VDD_HV_A | Hi-Z | Hi-Z | Hi-Z | Hi-Z | Hi-Z | Hi-Z | 0 | 0 | 0 | 0 | - | 0 | 0 | - | - | 0 | 000 | '00000000000000000000000000000000' | '00000000001010110010100000100111'
|  | 0000_0011 | FXIO_D16 | FXIO | FlexIO Bi-directional Shift/timer I/O | O
|  | 0000_0110 | LCU1_OUT0 | LCU1 | LCU Output | O
| - | - | WKPU[44] | WKPU | Wakeup Input | I
| SIUL_IMCR546 | 0000_0011 | EIRQ[18] | SIUL | External Interrupt | I
| SIUL_IMCR680 | 0000_0010 | FXIO_D16 | FXIO | FlexIO Bi-directional Shift/timer I/O | I
PTC24 | SIUL_MSCR88 | 0000_0000 | GPIO[88] | SIUL |  | I/O | GPIO-STANDARD | - | 88 | VDD_HV_A | Hi-Z | Hi-Z | Hi-Z | Hi-Z | Hi-Z | Hi-Z | 0 | 0 | 0 | 0 | - | 0 | 0 | - | - | 0 | 000 | '00000000000000000000000000000000' | '00000000001010110010100000100111'
|  | 0000_0010 | eMIOS_1_CH[0]_X | eMIOS_1 | eMIOS Channel | O
|  | 0000_0011 | FXIO_D17 | FXIO | FlexIO Bi-directional Shift/timer I/O | O
|  | 0000_0110 | LCU1_OUT1 | LCU1 | LCU Output | O
|  | 0000_0111 | TRGMUX_OUT15 | TRGMUX | Trigger Mux Output | O
| - | - | WKPU[46] | WKPU | Wakeup Input | I
| SIUL_IMCR547 | 0000_0011 | EIRQ[19] | SIUL | External Interrupt | I
| SIUL_IMCR592 | 0000_0100 | eMIOS_1_CH[0]_X | eMIOS_1 | eMIOS Channel | I
| SIUL_IMCR681 | 0000_0010 | FXIO_D17 | FXIO | FlexIO Bi-directional Shift/timer I/O | I
PTC25 | SIUL_MSCR89 | 0000_0000 | GPIO[89] | SIUL |  | I/O | GPIO-STANDARD | - | 89 | VDD_HV_A | Hi-Z | Hi-Z | Hi-Z | Hi-Z | Hi-Z | Hi-Z | 0 | 0 | 0 | 0 | - | 0 | 0 | - | - | 0 | 000 | '00000000000000000000000000000000' | '00000000001010110010100000100111'
|  | 0000_0010 | eMIOS_1_CH[1]_H | eMIOS_1 | eMIOS Channel | O
|  | 0000_0011 | FXIO_D18 | FXIO | FlexIO Bi-directional Shift/timer I/O | O
|  | 0000_0110 | LCU1_OUT2 | LCU1 | LCU Output | O
| - | - | ADC0_S20 | ADC0 | ADC Standard Input | I
| - | - | WKPU[45] | WKPU | Wakeup Input | I
| SIUL_IMCR548 | 0000_0011 | EIRQ[20] | SIUL | External Interrupt | I
| SIUL_IMCR593 | 0000_0100 | eMIOS_1_CH[1]_H | eMIOS_1 | eMIOS Channel | I
| SIUL_IMCR682 | 0000_0010 | FXIO_D18 | FXIO | FlexIO Bi-directional Shift/timer I/O | I
PTC26 | SIUL_MSCR90 | 0000_0000 | GPIO[90] | SIUL |  | I/O | GPIO-STANDARD | - | 91 | VDD_HV_A | Hi-Z | Hi-Z | Hi-Z | Hi-Z | Hi-Z | Hi-Z | 0 | 0 | 0 | 0 | - | 0 | 0 | - | - | 0 | 000 | '00000000000000000000000000000000' | '00000000001010110010100000100111'
|  | 0000_0010 | eMIOS_1_CH[3]_H | eMIOS_1 | eMIOS Channel | O
|  | 0000_0011 | FXIO_D19 | FXIO | FlexIO Bi-directional Shift/timer I/O | O
|  | 0000_0110 | LCU1_OUT9 | LCU1 | LCU Output | O
| - | - | ADC0_S21 | ADC0 | ADC Standard Input | I
| - | - | WKPU[48] | WKPU | Wakeup Input | I
| SIUL_IMCR517 | 0000_0101 | CAN5_RX | CAN5 | CAN Rx channel | I
| SIUL_IMCR549 | 0000_0011 | EIRQ[21] | SIUL | External Interrupt | I
| SIUL_IMCR595 | 0000_0011 | eMIOS_1_CH[3]_H | eMIOS_1 | eMIOS Channel | I
| SIUL_IMCR683 | 0000_0010 | FXIO_D19 | FXIO | FlexIO Bi-directional Shift/timer I/O | I
PTC27 | SIUL_MSCR91 | 0000_0000 | GPIO[91] | SIUL |  | I/O | GPIO-STANDARD-PLUS | - | 93 | VDD_HV_A | Hi-Z | Hi-Z | Hi-Z | Hi-Z | Hi-Z | Hi-Z | 0 | 0 | 0 | 0 | - | 0 | 0 | 0 | - | 0 | 000 | '00000000000000000000000000000000' | '00000000001010110010100100100111'
|  | 0000_0001 | CAN5_TX | CAN5 | CAN Tx Channel | O
|  | 0000_0010 | eMIOS_1_CH[4]_H | eMIOS_1 | eMIOS Channel | O
|  | 0000_0011 | FXIO_D20 | FXIO | FlexIO Bi-directional Shift/timer I/O | O
|  | 0000_0101 | ADC1_MA[0] | ADC1 | ADC Mux Output | O
|  | 0000_0110 | LCU1_OUT3 | LCU1 | LCU Output | O
| SIUL_IMCR550 | 0000_0011 | EIRQ[22] | SIUL | External Interrupt | I
| SIUL_IMCR596 | 0000_0010 | eMIOS_1_CH[4]_H | eMIOS_1 | eMIOS Channel | I
| SIUL_IMCR684 | 0000_0010 | FXIO_D20 | FXIO | FlexIO Bi-directional Shift/timer I/O | I
PTC28 | SIUL_MSCR92 | 0000_0000 | GPIO[92] | SIUL |  | I/O | GPIO-STANDARD-PLUS | - | 96 | VDD_HV_A | Hi-Z | Hi-Z | Hi-Z | Hi-Z | Hi-Z | Hi-Z | 0 | 0 | 0 | 0 | - | 0 | 0 | 0 | - | 0 | 000 | '00000000000000000000000000000000' | '00000000001010110010100100100111'
|  | 0000_0001 | CAN3_TX | CAN3 | CAN Tx Channel | O
|  | 0000_0010 | eMIOS_1_CH[7]_H | eMIOS_1 | eMIOS Channel | O
|  | 0000_0011 | FXIO_D21 | FXIO | FlexIO Bi-directional Shift/timer I/O | O
|  | 0000_0100 | FXIO_D2 | FXIO | FlexIO Bi-directional Shift/timer I/O | O
|  | 0000_0101 | LPI2C1_SCL | LPI2C1 | LPI2C Clock I/O | O
|  | 0000_0110 | LCU1_OUT8 | LCU1 | LCU Output | O
| SIUL_IMCR599 | 0000_0011 | eMIOS_1_CH[7]_H | eMIOS_1 | eMIOS Channel | I
| SIUL_IMCR666 | 0000_0111 | FXIO_D2 | FXIO | FlexIO Bi-directional Shift/timer I/O | I
| SIUL_IMCR685 | 0000_0010 | FXIO_D21 | FXIO | FlexIO Bi-directional Shift/timer I/O | I
| SIUL_IMCR729 | 0000_0100 | LPI2C1_SCL | LPI2C1 | LPI2C Clock I/O | I
PTC29 | SIUL_MSCR93 | 0000_0000 | GPIO[93] | SIUL |  | I/O | GPIO-STANDARD-PLUS | - | 99 | VDD_HV_A | Hi-Z | Hi-Z | Hi-Z | Hi-Z | Hi-Z | Hi-Z | 0 | 0 | 0 | 0 | - | 0 | 0 | 0 | - | 0 | 000 | '00000000000000000000000000000000' | '00000000001010110010100100100111'
|  | 0000_0010 | eMIOS_1_CH[10]_H | eMIOS_1 | eMIOS Channel | O
|  | 0000_0011 | FXIO_D22 | FXIO | FlexIO Bi-directional Shift/timer I/O | O
|  | 0000_0101 | LPI2C1_SDA | LPI2C1 | LPI2C Data I/O | O
|  | 0000_0111 | FXIO_D3 | FXIO | FlexIO Bi-directional Shift/timer I/O | O
| - | - | WKPU[47] | WKPU | Wakeup Input | I
| SIUL_IMCR515 | 0000_0011 | CAN3_RX | CAN3 | CAN Rx channel | I
| SIUL_IMCR551 | 0000_0011 | EIRQ[23] | SIUL | External Interrupt | I
| SIUL_IMCR602 | 0000_0001 | eMIOS_1_CH[10]_H | eMIOS_1 | eMIOS Channel | I
| SIUL_IMCR667 | 0000_0110 | FXIO_D3 | FXIO | FlexIO Bi-directional Shift/timer I/O | I
| SIUL_IMCR686 | 0000_0010 | FXIO_D22 | FXIO | FlexIO Bi-directional Shift/timer I/O | I
| SIUL_IMCR731 | 0000_0011 | LPI2C1_SDA | LPI2C1 | LPI2C Data I/O | I
PTC30 | SIUL_MSCR94 | 0000_0000 | GPIO[94] | SIUL |  | I/O | GPIO-STANDARD-PLUS | - | 101 | VDD_HV_A | Hi-Z | Hi-Z | Hi-Z | Hi-Z | Hi-Z | Hi-Z | 0 | 0 | 0 | 0 | - | 0 | 0 | 0 | - | 0 | 000 | '00000000000000000000000000000000' | '00000000001010110010100100100111'
|  | 0000_0001 | CAN4_TX | CAN4 | CAN Tx Channel | O
|  | 0000_0010 | eMIOS_1_CH[12]_H | eMIOS_1 | eMIOS Channel | O
|  | 0000_0011 | FXIO_D0 | FXIO | FlexIO Bi-directional Shift/timer I/O | O
|  | 0000_0111 | FXIO_D23 | FXIO | FlexIO Bi-directional Shift/timer I/O | O
| SIUL_IMCR604 | 0000_0001 | eMIOS_1_CH[12]_H | eMIOS_1 | eMIOS Channel | I
| SIUL_IMCR664 | 0000_0100 | FXIO_D0 | FXIO | FlexIO Bi-directional Shift/timer I/O | I
| SIUL_IMCR687 | 0000_0010 | FXIO_D23 | FXIO | FlexIO Bi-directional Shift/timer I/O | I
PTC31 | SIUL_MSCR95 | 0000_0000 | GPIO[95] | SIUL |  | I/O | GPIO-STANDARD | - | 103 | VDD_HV_A | Hi-Z | Hi-Z | Hi-Z | Hi-Z | Hi-Z | Hi-Z | 0 | 0 | 0 | 0 | - | 0 | 0 | - | - | 0 | 000 | '00000000000000000000000000000000' | '00000000001010110010100000100111'
|  | 0000_0010 | eMIOS_1_CH[14]_H | eMIOS_1 | eMIOS Channel | O
|  | 0000_0011 | FXIO_D1 | FXIO | FlexIO Bi-directional Shift/timer I/O | O
|  | 0000_0111 | FXIO_D24 | FXIO | FlexIO Bi-directional Shift/timer I/O | O
| - | - | WKPU[49] | WKPU | Wakeup Input | I
| SIUL_IMCR516 | 0000_0011 | CAN4_RX | CAN4 | CAN Rx channel | I
| SIUL_IMCR606 | 0000_0001 | eMIOS_1_CH[14]_H | eMIOS_1 | eMIOS Channel | I
| SIUL_IMCR665 | 0000_0100 | FXIO_D1 | FXIO | FlexIO Bi-directional Shift/timer I/O | I
| SIUL_IMCR688 | 0000_0010 | FXIO_D24 | FXIO | FlexIO Bi-directional Shift/timer I/O | I
PTD0 | SIUL_MSCR96 | 0000_0000 | GPIO[96] | SIUL |  | I/O | GPIO-STANDARD | 4 | 8 | VDD_HV_A | Hi-Z | Hi-Z | Hi-Z | Hi-Z | Hi-Z | Hi-Z | 0 | 0 | 0 | 0 | - | 0 | 0 | - | - | 0 | 000 | '00000000000000000000000000000000' | '00000000001010110010100000100111'
|  | 0000_0010 | eMIOS_0_CH[2]_G | eMIOS_0 | eMIOS Channel | O
|  | 0000_0011 | LPSPI3_SOUT | LPSPI3 | LPSPI Serial Data Output | O
|  | 0000_0100 | eMIOS_0_CH[16]_X | eMIOS_0 | eMIOS Channel | O
|  | 0000_0110 | FXIO_D0 | FXIO | FlexIO Bi-directional Shift/timer I/O | O
|  | 0000_0111 | TRGMUX_OUT1 | TRGMUX | Trigger Mux Output | O
| - | - | WKPU[6] | WKPU | Wakeup Input | I
| - | - | ADC0_P1 | ADC0 | ADC Precise Input | I
| SIUL_IMCR536 | 0000_0011 | EIRQ[8] | SIUL | External Interrupt | I
| SIUL_IMCR562 | 0000_0001 | eMIOS_0_CH[2]_G | eMIOS_0 | eMIOS Channel | I
| SIUL_IMCR576 | 0000_0001 | eMIOS_0_CH[16]_X | eMIOS_0 | eMIOS Channel | I
| SIUL_IMCR664 | 0000_0001 | FXIO_D0 | FXIO | FlexIO Bi-directional Shift/timer I/O | I
| SIUL_IMCR704 | 0000_0010 | LPUART5_RX | LPUART5 | Receive | I
| SIUL_IMCR766 | 0000_0001 | LPSPI3_SOUT | LPSPI3 | LPSPI Serial Data Output | I
PTD1 | SIUL_MSCR97 | 0000_0000 | GPIO[97] | SIUL |  | I/O | GPIO-STANDARD | 3 | 7 | VDD_HV_A | Hi-Z | Hi-Z | Hi-Z | Hi-Z | Hi-Z | Hi-Z | 0 | 0 | 0 | 0 | - | 0 | 0 | - | - | 0 | 000 | '00000000000000000000000000000000' | '00000000001010110010100000100111'
|  | 0000_0001 | LPUART5_TX | LPUART5 | Transmit | O
|  | 0000_0010 | eMIOS_0_CH[3]_G | eMIOS_0 | eMIOS Channel | O
|  | 0000_0011 | LPSPI3_SCK | LPSPI3 | LPSPI Serial Clock I/O | O
|  | 0000_0100 | eMIOS_0_CH[17]_Y | eMIOS_0 | eMIOS Channel | O
|  | 0000_0110 | FXIO_D1 | FXIO | FlexIO Bi-directional Shift/timer I/O | O
|  | 0000_0111 | TRGMUX_OUT2 | TRGMUX | Trigger Mux Output | O
| - | - | ADC0_P0 | ADC0 | ADC Precise Input | I
| SIUL_IMCR537 | 0000_0011 | EIRQ[9] | SIUL | External Interrupt | I
| SIUL_IMCR563 | 0000_0010 | eMIOS_0_CH[3]_G | eMIOS_0 | eMIOS Channel | I
| SIUL_IMCR577 | 0000_0001 | eMIOS_0_CH[17]_Y | eMIOS_0 | eMIOS Channel | I
| SIUL_IMCR665 | 0000_0001 | FXIO_D1 | FXIO | FlexIO Bi-directional Shift/timer I/O | I
| SIUL_IMCR764 | 0000_0001 | LPSPI3_SCK | LPSPI3 | LPSPI Serial Clock I/O | I
| SIUL_IMCR880 | 0000_0001 | LPUART5_TX | LPUART5 | Transmit | I
PTD2 | SIUL_MSCR98 | 0000_0000 | GPIO[98] | SIUL |  | I/O | GPIO-STANDARD | 71 | 121 | VDD_HV_A | Hi-Z | Hi-Z | Hi-Z | Hi-Z | Hi-Z | Hi-Z | 0 | 0 | 0 | 0 | - | 0 | 0 | - | - | 0 | 000 | '00000000000000000000000000000000' | '00000000001010110010100000100111'
|  | 0000_0001 | LCU0_OUT1 | LCU0 | LCU Output | O
|  | 0000_0010 | eMIOS_1_CH[21]_Y | eMIOS_1 | eMIOS Channel | O
|  | 0000_0011 | LPSPI1_SOUT | LPSPI1 | LPSPI Serial Data Output | O
|  | 0000_0100 | FXIO_D4 | FXIO | FlexIO Bi-directional Shift/timer I/O | O
|  | 0000_0101 | FXIO_D6 | FXIO | FlexIO Bi-directional Shift/timer I/O | O
|  | 0000_0110 | LPUART3_TX | LPUART3 | Transmit | O
| - | - | WKPU[9] | WKPU | Wakeup Input | I
| - | - | ADC0_S16 | ADC0 | ADC Standard Input | I
| SIUL_IMCR538 | 0000_0011 | EIRQ[10] | SIUL | External Interrupt | I
| SIUL_IMCR613 | 0000_0100 | eMIOS_1_CH[21]_Y | eMIOS_1 | eMIOS Channel | I
| SIUL_IMCR668 | 0000_0001 | FXIO_D4 | FXIO | FlexIO Bi-directional Shift/timer I/O | I
| SIUL_IMCR670 | 0000_0011 | FXIO_D6 | FXIO | FlexIO Bi-directional Shift/timer I/O | I
| SIUL_IMCR752 | 0000_0001 | LPSPI1_SOUT | LPSPI1 | LPSPI Serial Data Output | I
| SIUL_IMCR861 | 0000_0001 | TRGMUX_IN5 | TRGMUX | Trigger Mux Input | I
| SIUL_IMCR878 | 0000_0010 | LPUART3_TX | LPUART3 | Transmit | I
PTD3 | SIUL_MSCR99 | 0000_0000 | GPIO[99] | SIUL |  | I/O | GPIO-STANDARD | 70 | 120 | VDD_HV_A | Hi-Z | Hi-Z | Hi-Z | Hi-Z | Hi-Z | Hi-Z | 0 | 0 | 0 | 0 | - | 0 | 0 | - | - | 0 | 000 | '00000000000000000000000000000000' | '00000000001010110010100000100111'
|  | 0000_0010 | eMIOS_1_CH[22]_X | eMIOS_1 | eMIOS Channel | O
|  | 0000_0011 | LPSPI1_PCS0 | LPSPI1 | Peripheral Chip Select 0 | O
|  | 0000_0100 | FXIO_D5 | FXIO | FlexIO Bi-directional Shift/timer I/O | O
|  | 0000_0101 | FXIO_D7 | FXIO | FlexIO Bi-directional Shift/timer I/O | O
|  | 0000_0110 | LCU0_OUT0 | LCU0 | LCU Output | O
| - | - | NMI_b | SYSTEM | Non Maskable Interrupt | I
| - | - | WKPU[1] | WKPU | Wakeup Input | I
| - | - | ADC0_S10 | ADC0 | ADC Standard Input | I
| SIUL_IMCR539 | 0000_0011 | EIRQ[11] | SIUL | External Interrupt | I
| SIUL_IMCR614 | 0000_0100 | eMIOS_1_CH[22]_X | eMIOS_1 | eMIOS Channel | I
| SIUL_IMCR669 | 0000_0010 | FXIO_D5 | FXIO | FlexIO Bi-directional Shift/timer I/O | I
| SIUL_IMCR671 | 0000_0011 | FXIO_D7 | FXIO | FlexIO Bi-directional Shift/timer I/O | I
| SIUL_IMCR702 | 0000_0011 | LPUART3_RX | LPUART3 | Receive | I
| SIUL_IMCR744 | 0000_0001 | LPSPI1_PCS0 | LPSPI1 | Peripheral Chip Select 0 | I
| SIUL_IMCR860 | 0000_0001 | TRGMUX_IN4 | TRGMUX | Trigger Mux Input | I
PTD4 | SIUL_MSCR100 | 0000_0000 | GPIO[100] | SIUL |  | I/O | GPIO-STANDARD | 69 | 119 | VDD_HV_A | Hi-Z | Hi-Z | Hi-Z | Hi-Z | Hi-Z | Hi-Z | 0 | 0 | 0 | 0 | - | 0 | 0 | - | - | 0 | 000 | '00000000000000000000000000000000' | '00000000001010110010100000100111'
|  | 0000_0010 | eMIOS_1_CH[23]_X | eMIOS_1 | eMIOS Channel | O
|  | 0000_0011 | LPSPI1_PCS1 | LPSPI1 | Peripheral Chip Select 1 | O
|  | 0000_0101 | LCU0_OUT6 | LCU0 | LCU Output | O
| - | - | ADC0_S19 | ADC0 | ADC Standard Input | I
| - | - | WKPU[22] | WKPU | Wakeup Input | I
| SIUL_IMCR540 | 0000_0011 | EIRQ[12] | SIUL | External Interrupt | I
| SIUL_IMCR615 | 0000_0100 | eMIOS_1_CH[23]_X | eMIOS_1 | eMIOS Channel | I
| SIUL_IMCR745 | 0000_0110 | LPSPI1_PCS1 | LPSPI1 | Peripheral Chip Select 1 | I
PTD5 | SIUL_MSCR101 | 0000_0000 | GPIO[101] | SIUL |  | I/O | GPIO-MEDIUM | 33 | 53 | VDD_HV_A | Hi-Z | Hi-Z | Hi-Z | Hi-Z | Hi-Z | Hi-Z | 0 | 0 | 0 | 0 | 1 | 0 | 0 | 0 | - | 0 | 000 | '00000000000000000100000000000000' | '00000000001010110110100100100111'
|  | 0000_0010 | eMIOS_0_CH[19]_Y | eMIOS_0 | eMIOS Channel | O
|  | 0000_0011 | eMIOS_0_CH[2]_G | eMIOS_0 | eMIOS Channel | O
|  | 0000_0110 | FXIO_D15 | FXIO | FlexIO Bi-directional Shift/timer I/O | O
|  | 0000_0111 | LPSPI0_PCS1 | LPSPI0 | Peripheral Chip Select 1 | O
| SIUL_IMCR541 | 0000_0011 | EIRQ[13] | SIUL | External Interrupt | I
| SIUL_IMCR562 | 0000_0100 | eMIOS_0_CH[2]_G | eMIOS_0 | eMIOS Channel | I
| SIUL_IMCR579 | 0000_0010 | eMIOS_0_CH[19]_Y | eMIOS_0 | eMIOS Channel | I
| SIUL_IMCR679 | 0000_0100 | FXIO_D15 | FXIO | FlexIO Bi-directional Shift/timer I/O | I
| SIUL_IMCR734 | 0000_0101 | LPSPI0_PCS1 | LPSPI0 | Peripheral Chip Select 1 | I
| SIUL_IMCR863 | 0000_0001 | TRGMUX_IN7 | TRGMUX | Trigger Mux Input | I
PTD6 | SIUL_MSCR102 | 0000_0000 | GPIO[102] | SIUL |  | I/O | GPIO-STANDARD-PLUS | 32 | 52 | VDD_HV_A | Hi-Z | Hi-Z | Hi-Z | Hi-Z | Hi-Z | Hi-Z | 0 | 0 | 0 | 0 | - | 0 | 0 | 0 | - | 0 | 000 | '00000000000000000000000000000000' | '00000000001010110010100100100111'
|  | 0000_0010 | FXIO_D3 | FXIO | FlexIO Bi-directional Shift/timer I/O | O
|  | 0000_0011 | eMIOS_1_CH[12]_H | eMIOS_1 | eMIOS Channel | O
|  | 0000_0110 | FXIO_D13 | FXIO | FlexIO Bi-directional Shift/timer I/O | O
|  | 0000_0111 | LPSPI0_PCS0 | LPSPI0 | Peripheral Chip Select 0 | O
| - | - | CMP0_IN7 | CMP0 | Comparator Input Signal | I
| SIUL_IMCR542 | 0000_0011 | EIRQ[14] | SIUL | External Interrupt | I
| SIUL_IMCR604 | 0000_0101 | eMIOS_1_CH[12]_H | eMIOS_1 | eMIOS Channel | I
| SIUL_IMCR667 | 0000_1001 | FXIO_D3 | FXIO | FlexIO Bi-directional Shift/timer I/O | I
| SIUL_IMCR677 | 0000_0001 | FXIO_D13 | FXIO | FlexIO Bi-directional Shift/timer I/O | I
| SIUL_IMCR701 | 0000_0001 | LPUART2_RX | LPUART2 | Receive | I
| SIUL_IMCR733 | 0000_0111 | LPSPI0_PCS0 | LPSPI0 | Peripheral Chip Select 0 | I
PTD7 | SIUL_MSCR103 | 0000_0000 | GPIO[103] | SIUL |  | I/O | GPIO-STANDARD-PLUS | 31 | 51 | VDD_HV_A | Hi-Z | Hi-Z | Hi-Z | Hi-Z | Hi-Z | Hi-Z | 0 | 0 | 0 | 0 | - | 0 | 0 | 0 | - | 0 | 000 | '00000000000000000000000000000000' | '00000000001010110010100100100111'
|  | 0000_0010 | LPUART2_TX | LPUART2 | Transmit | O
|  | 0000_0011 | LPSPI3_PCS3 | LPSPI3 | Peripheral Chip Select 3 | O
|  | 0000_0100 | LPSPI0_PCS3 | LPSPI0 | Peripheral Chip Select 3 | O
| - | - | CMP0_IN6 | CMP0 | Comparator Input Signal | I
| SIUL_IMCR543 | 0000_0011 | EIRQ[15] | SIUL | External Interrupt | I
| SIUL_IMCR736 | 0000_0010 | LPSPI0_PCS3 | LPSPI0 | Peripheral Chip Select 3 | I
| SIUL_IMCR763 | 0000_0101 | LPSPI3_PCS3 | LPSPI3 | Peripheral Chip Select 3 | I
| SIUL_IMCR877 | 0000_0011 | LPUART2_TX | LPUART2 | Transmit | I
PTD8 | SIUL_MSCR104 | 0000_0000 | GPIO[104] | SIUL |  | I/O | GPIO-STANDARD-PLUS | 42 | 64 | VDD_HV_A | Hi-Z | Hi-Z | Hi-Z | Hi-Z | Hi-Z | Hi-Z | 0 | 0 | 0 | 0 | - | 0 | 0 | 0 | - | 0 | 000 | '00000000000000000000000000000000' | '00000000001010110010100100100111'
|  | 0000_0001 | LPSPI3_SOUT | LPSPI3 | LPSPI Serial Data Output | O
|  | 0000_0010 | LPI2C1_SDA | LPI2C1 | LPI2C Data I/O | O
|  | 0000_0101 | FXIO_D1 | FXIO | FlexIO Bi-directional Shift/timer I/O | O
|  | 0000_0110 | eMIOS_0_CH[12]_H | eMIOS_0 | eMIOS Channel | O
|  | 0000_0111 | FXIO_D11 | FXIO | FlexIO Bi-directional Shift/timer I/O | O
| SIUL_IMCR552 | 0000_0010 | EIRQ[24] | SIUL | External Interrupt | I
| SIUL_IMCR572 | 0000_0001 | eMIOS_0_CH[12]_H | eMIOS_0 | eMIOS Channel | I
| SIUL_IMCR665 | 0000_0101 | FXIO_D1 | FXIO | FlexIO Bi-directional Shift/timer I/O | I
| SIUL_IMCR675 | 0000_0101 | FXIO_D11 | FXIO | FlexIO Bi-directional Shift/timer I/O | I
| SIUL_IMCR705 | 0000_0001 | LPUART6_RX | LPUART6 | Receive | I
| SIUL_IMCR731 | 0000_0001 | LPI2C1_SDA | LPI2C1 | LPI2C Data I/O | I
| SIUL_IMCR766 | 0000_0011 | LPSPI3_SOUT | LPSPI3 | LPSPI Serial Data Output | I
PTD9 | SIUL_MSCR105 | 0000_0000 | GPIO[105] | SIUL |  | I/O | GPIO-STANDARD-PLUS | 41 | 63 | VDD_HV_A | Hi-Z | Hi-Z | Hi-Z | Hi-Z | Hi-Z | Hi-Z | 0 | 0 | 0 | 0 | - | 0 | 0 | 0 | - | 0 | 000 | '00000000000000000000000000000000' | '00000000001010110010100100100111'
|  | 0000_0010 | LPI2C1_SCL | LPI2C1 | LPI2C Clock I/O | O
|  | 0000_0011 | FXIO_D0 | FXIO | FlexIO Bi-directional Shift/timer I/O | O
|  | 0000_0100 | LPUART6_TX | LPUART6 | Transmit | O
|  | 0000_0110 | eMIOS_0_CH[13]_H | eMIOS_0 | eMIOS Channel | O
|  | 0000_0111 | FXIO_D10 | FXIO | FlexIO Bi-directional Shift/timer I/O | O
| SIUL_IMCR553 | 0000_0010 | EIRQ[25] | SIUL | External Interrupt | I
| SIUL_IMCR573 | 0000_0010 | eMIOS_0_CH[13]_H | eMIOS_0 | eMIOS Channel | I
| SIUL_IMCR664 | 0000_0101 | FXIO_D0 | FXIO | FlexIO Bi-directional Shift/timer I/O | I
| SIUL_IMCR674 | 0000_0100 | FXIO_D10 | FXIO | FlexIO Bi-directional Shift/timer I/O | I
| SIUL_IMCR729 | 0000_0010 | LPI2C1_SCL | LPI2C1 | LPI2C Clock I/O | I
| SIUL_IMCR881 | 0000_0010 | LPUART6_TX | LPUART6 | Transmit | I
PTD10 | SIUL_MSCR106 | 0000_0000 | GPIO[106] | SIUL |  | I/O | GPIO-STANDARD-PLUS | 36 | 56 | VDD_HV_A | Hi-Z | Hi-Z | Hi-Z | Hi-Z | Hi-Z | Hi-Z | 0 | 0 | 0 | 0 | - | 0 | 0 | 0 | - | 0 | 000 | '00000000000000000000000000000000' | '00000000001010110010100100100111'
|  | 0000_0010 | eMIOS_0_CH[16]_X | eMIOS_0 | eMIOS Channel | O
|  | 0000_0011 | eMIOS_1_CH[10]_H | eMIOS_1 | eMIOS Channel | O
|  | 0000_0101 | LPSPI0_SIN | LPSPI0 | LPSPI Serial Data Input | O
|  | 0000_0110 | CLKOUT_RUN | SYSTEM | External Clock Output | O
| SIUL_IMCR554 | 0000_0010 | EIRQ[26] | SIUL | External Interrupt | I
| SIUL_IMCR576 | 0000_0011 | eMIOS_0_CH[16]_X | eMIOS_0 | eMIOS Channel | I
| SIUL_IMCR602 | 0000_0010 | eMIOS_1_CH[10]_H | eMIOS_1 | eMIOS Channel | I
| SIUL_IMCR742 | 0000_0100 | LPSPI0_SIN | LPSPI0 | LPSPI Serial Data Input | I
PTD11 | SIUL_MSCR107 | 0000_0000 | GPIO[107] | SIUL |  | I/O | GPIO-STANDARD-PLUS | 35 | 55 | VDD_HV_A | Hi-Z | Hi-Z | Hi-Z | Hi-Z | Hi-Z | Hi-Z | 0 | 0 | 0 | 0 | - | 0 | 0 | 0 | - | 0 | 000 | '00000000000000000000000000000000' | '00000000001010110010100100100111'
|  | 0000_0010 | eMIOS_0_CH[17]_Y | eMIOS_0 | eMIOS Channel | O
|  | 0000_0110 | LPSPI0_SCK | LPSPI0 | LPSPI Serial Clock I/O | O
| SIUL_IMCR555 | 0000_0010 | EIRQ[27] | SIUL | External Interrupt | I
| SIUL_IMCR577 | 0000_0011 | eMIOS_0_CH[17]_Y | eMIOS_0 | eMIOS Channel | I
| SIUL_IMCR741 | 0000_0101 | LPSPI0_SCK | LPSPI0 | LPSPI Serial Clock I/O | I
| SIUL_IMCR874 | 0000_0001 | LPUART2_CTS | LPUART2 | Clear To Send (bar) | I
PTD12 | SIUL_MSCR108 | 0000_0000 | GPIO[108] | SIUL |  | I/O | GPIO-STANDARD-PLUS | 34 | 54 | VDD_HV_A | Hi-Z | Hi-Z | Hi-Z | Hi-Z | Hi-Z | Hi-Z | 0 | 0 | 0 | 0 | - | 0 | 0 | 0 | - | 0 | 000 | '00000000000000000000000000000000' | '00000000001010110010100100100111'
|  | 0000_0010 | eMIOS_0_CH[18]_Y | eMIOS_0 | eMIOS Channel | O
|  | 0000_0011 | LPUART2_RTS | LPUART2 | Request To Send | O
|  | 0000_0110 | LPSPI0_SOUT | LPSPI0 | LPSPI Serial Data Output | O
| SIUL_IMCR556 | 0000_0010 | EIRQ[28] | SIUL | External Interrupt | I
| SIUL_IMCR578 | 0000_0001 | eMIOS_0_CH[18]_Y | eMIOS_0 | eMIOS Channel | I
| SIUL_IMCR728 | 0000_0001 | LPI2C1_HREQ | LPI2C1 | LPI2C Host Request Input | I
| SIUL_IMCR743 | 0000_0101 | LPSPI0_SOUT | LPSPI0 | LPSPI Serial Data Output | I
PTD13 | SIUL_MSCR109 | 0000_0000 | GPIO[109] | SIUL |  | I/O | GPIO-STANDARD-PLUS | 25 | 41 | VDD_HV_A | Hi-Z | Hi-Z | Hi-Z | Hi-Z | Hi-Z | Hi-Z | 0 | 0 | 0 | 0 | - | 0 | 0 | 0 | - | 0 | 000 | '00000000000000000000000000000000' | '00000000001010110010100100100111'
|  | 0000_0010 | eMIOS_0_CH[20]_Y | eMIOS_0 | eMIOS Channel | O
|  | 0000_0011 | FXIO_D7 | FXIO | FlexIO Bi-directional Shift/timer I/O | O
|  | 0000_0100 | LPI2C0_SDA | LPI2C0 | LPI2C Data I/O | O
| - | - | WKPU[24] | WKPU | Wakeup Input | I
| SIUL_IMCR557 | 0000_0010 | EIRQ[29] | SIUL | External Interrupt | I
| SIUL_IMCR580 | 0000_0001 | eMIOS_0_CH[20]_Y | eMIOS_0 | eMIOS Channel | I
| SIUL_IMCR671 | 0000_0111 | FXIO_D7 | FXIO | FlexIO Bi-directional Shift/timer I/O | I
| SIUL_IMCR700 | 0000_0011 | LPUART1_RX | LPUART1 | Receive | I
| SIUL_IMCR726 | 0000_0010 | LPI2C0_SDA | LPI2C0 | LPI2C Data I/O | I
PTD14 | SIUL_MSCR110 | 0000_0000 | GPIO[110] | SIUL |  | I/O | GPIO-STANDARD-PLUS | 24 | 40 | VDD_HV_A | Hi-Z | Hi-Z | Hi-Z | Hi-Z | Hi-Z | Hi-Z | 0 | 0 | 0 | 0 | - | 0 | 0 | 0 | - | 0 | 000 | '00000000000000000000000000000000' | '00000000001010110010100100100111'
|  | 0000_0010 | eMIOS_0_CH[21]_Y | eMIOS_0 | eMIOS Channel | O
|  | 0000_0011 | LPUART1_TX | LPUART1 | Transmit | O
|  | 0000_0100 | LPI2C0_SCL | LPI2C0 | LPI2C Clock I/O | O
|  | 0000_0110 | CMP0_RRT | CMP0 | Round Robin port output Trigger | O
|  | 0000_0111 | CLKOUT_RUN | SYSTEM | External Clock Output | O
| SIUL_IMCR558 | 0000_0011 | EIRQ[30] | SIUL | External Interrupt | I
| SIUL_IMCR581 | 0000_0001 | eMIOS_0_CH[21]_Y | eMIOS_0 | eMIOS Channel | I
| SIUL_IMCR724 | 0000_0010 | LPI2C0_SCL | LPI2C0 | LPI2C Clock I/O | I
| SIUL_IMCR876 | 0000_0011 | LPUART1_TX | LPUART1 | Transmit | I
PTD15 | SIUL_MSCR111 | 0000_0000 | GPIO[111] | SIUL |  | I/O | GPIO-STANDARD-PLUS | 22 | 35 | VDD_HV_A | Hi-Z | Hi-Z | Hi-Z | Hi-Z | Hi-Z | Hi-Z | 0 | 0 | 0 | 0 | - | 0 | 0 | 0 | - | 0 | 000 | '00000000000000000000000000000000' | '00000000001010110010100100100111'
|  | 0000_0001 | FXIO_D6 | FXIO | FlexIO Bi-directional Shift/timer I/O | O
|  | 0000_0010 | eMIOS_0_CH[0]_X | eMIOS_0 | eMIOS Channel | O
|  | 0000_0011 | eMIOS_1_CH[14]_H | eMIOS_1 | eMIOS Channel | O
|  | 0000_0100 | LPSPI0_SCK | LPSPI0 | LPSPI Serial Clock I/O | O
|  | 0000_0111 | FXIO_D10 | FXIO | FlexIO Bi-directional Shift/timer I/O | O
| - | - | CMP0_IN1 | CMP0 | Comparator Input Signal | I
| SIUL_IMCR515 | 0000_0001 | CAN3_RX | CAN3 | CAN Rx channel | I
| SIUL_IMCR559 | 0000_0010 | EIRQ[31] | SIUL | External Interrupt | I
| SIUL_IMCR560 | 0000_0010 | eMIOS_0_CH[0]_X | eMIOS_0 | eMIOS Channel | I
| SIUL_IMCR606 | 0000_0110 | eMIOS_1_CH[14]_H | eMIOS_1 | eMIOS Channel | I
| SIUL_IMCR670 | 0000_0111 | FXIO_D6 | FXIO | FlexIO Bi-directional Shift/timer I/O | I
| SIUL_IMCR674 | 0000_0001 | FXIO_D10 | FXIO | FlexIO Bi-directional Shift/timer I/O | I
| SIUL_IMCR741 | 0000_0011 | LPSPI0_SCK | LPSPI0 | LPSPI Serial Clock I/O | I
| SIUL_IMCR874 | 0000_0010 | LPUART2_CTS | LPUART2 | Clear To Send (bar) | I
PTD16 | SIUL_MSCR112 | 0000_0000 | GPIO[112] | SIUL |  | I/O | GPIO-STANDARD | 21 | 34 | VDD_HV_A | Hi-Z | Hi-Z | Hi-Z | Hi-Z | Hi-Z | Hi-Z | 0 | 0 | 0 | 0 | - | 0 | 0 | - | - | 0 | 000 | '00000000000000000000000000000000' | '00000000001010110010100000100111'
|  | 0000_0010 | eMIOS_0_CH[1]_G | eMIOS_0 | eMIOS Channel | O
|  | 0000_0100 | LPSPI0_SIN | LPSPI0 | LPSPI Serial Data Input | O
|  | 0000_0101 | eMIOS_1_CH[15]_H | eMIOS_1 | eMIOS Channel | O
|  | 0000_0110 | LPUART2_RTS | LPUART2 | Request To Send | O
| - | - | CMP0_IN5 | CMP0 | Comparator Input Signal | I
| SIUL_IMCR561 | 0000_0011 | eMIOS_0_CH[1]_G | eMIOS_0 | eMIOS Channel | I
| SIUL_IMCR607 | 0000_0111 | eMIOS_1_CH[15]_H | eMIOS_1 | eMIOS Channel | I
| SIUL_IMCR742 | 0000_0011 | LPSPI0_SIN | LPSPI0 | LPSPI Serial Data Input | I
PTD17 | SIUL_MSCR113 | 0000_0000 | GPIO[113] | SIUL |  | I/O | GPIO-STANDARD | 20 | 31 | VDD_HV_A | Hi-Z | Hi-Z | Hi-Z | Hi-Z | Hi-Z | Hi-Z | 0 | 0 | 0 | 0 | - | 0 | 0 | - | - | 0 | 000 | '00000000000000000000000000000000' | '00000000001010110010100000100111'
|  | 0000_0010 | eMIOS_0_CH[18]_Y | eMIOS_0 | eMIOS Channel | O
|  | 0000_0101 | LPSPI3_PCS0 | LPSPI3 | Peripheral Chip Select 0 | O
|  | 0000_0110 | FXIO_D9 | FXIO | FlexIO Bi-directional Shift/timer I/O | O
| SIUL_IMCR517 | 0000_0001 | CAN5_RX | CAN5 | CAN Rx channel | I
| SIUL_IMCR552 | 0000_0011 | EIRQ[24] | SIUL | External Interrupt | I
| SIUL_IMCR578 | 0000_0011 | eMIOS_0_CH[18]_Y | eMIOS_0 | eMIOS Channel | I
| SIUL_IMCR673 | 0000_0001 | FXIO_D9 | FXIO | FlexIO Bi-directional Shift/timer I/O | I
| SIUL_IMCR701 | 0000_0010 | LPUART2_RX | LPUART2 | Receive | I
| SIUL_IMCR760 | 0000_0001 | LPSPI3_PCS0 | LPSPI3 | Peripheral Chip Select 0 | I
PTD18 | SIUL_MSCR114 | 0000_0000 | GPIO[114] | SIUL |  | I/O | GPIO-STANDARD-PLUS | - | 105 | VDD_HV_A | Hi-Z | Hi-Z | Hi-Z | Hi-Z | Hi-Z | Hi-Z | 0 | 0 | 0 | 0 | - | 0 | 0 | 0 | - | 0 | 000 | '00000000000000000000000000000000' | '00000000001010110010100100100111'
|  | 0000_0001 | CAN2_TX | CAN2 | CAN Tx Channel | O
|  | 0000_0010 | eMIOS_1_CH[15]_H | eMIOS_1 | eMIOS Channel | O
|  | 0000_0011 | FXIO_D2 | FXIO | FlexIO Bi-directional Shift/timer I/O | O
| SIUL_IMCR607 | 0000_0001 | eMIOS_1_CH[15]_H | eMIOS_1 | eMIOS Channel | I
| SIUL_IMCR666 | 0000_0100 | FXIO_D2 | FXIO | FlexIO Bi-directional Shift/timer I/O | I
PTD20 | SIUL_MSCR116 | 0000_0000 | GPIO[116] | SIUL |  | I/O | GPIO-STANDARD | - | 111 | VDD_HV_A | Hi-Z | Hi-Z | Hi-Z | Hi-Z | Hi-Z | Hi-Z | 0 | 0 | 0 | 0 | - | 0 | 0 | - | - | 0 | 000 | '00000000000000000000000000000000' | '00000000001010110010100000100111'
|  | 0000_0010 | eMIOS_1_CH[17]_Y | eMIOS_1 | eMIOS Channel | O
|  | 0000_0011 | FXIO_D25 | FXIO | FlexIO Bi-directional Shift/timer I/O | O
|  | 0000_0101 | LPSPI1_PCS2 | LPSPI1 | Peripheral Chip Select 2 | O
|  | 0000_0110 | LPSPI3_SIN | LPSPI3 | LPSPI Serial Data Input | O
| - | - | ADC0_S22 | ADC0 | ADC Standard Input | I
| - | - | WKPU[54] | WKPU | Wakeup Input | I
| SIUL_IMCR553 | 0000_0011 | EIRQ[25] | SIUL | External Interrupt | I
| SIUL_IMCR609 | 0000_0001 | eMIOS_1_CH[17]_Y | eMIOS_1 | eMIOS Channel | I
| SIUL_IMCR689 | 0000_0010 | FXIO_D25 | FXIO | FlexIO Bi-directional Shift/timer I/O | I
| SIUL_IMCR746 | 0000_0001 | LPSPI1_PCS2 | LPSPI1 | Peripheral Chip Select 2 | I
| SIUL_IMCR765 | 0000_0010 | LPSPI3_SIN | LPSPI3 | LPSPI Serial Data Input | I
PTD21 | SIUL_MSCR117 | 0000_0000 | GPIO[117] | SIUL |  | I/O | GPIO-STANDARD | - | 115 | VDD_HV_A | Hi-Z | Hi-Z | Hi-Z | Hi-Z | Hi-Z | Hi-Z | 0 | 0 | 0 | 0 | - | 0 | 0 | - | - | 0 | 000 | '00000000000000000000000000000000' | '00000000001010110010100000100111'
|  | 0000_0010 | eMIOS_1_CH[18]_Y | eMIOS_1 | eMIOS Channel | O
|  | 0000_0011 | FXIO_D26 | FXIO | FlexIO Bi-directional Shift/timer I/O | O
|  | 0000_0101 | LCU0_OUT4 | LCU0 | LCU Output | O
| - | - | ADC0_S23 | ADC0 | ADC Standard Input | I
| SIUL_IMCR554 | 0000_0011 | EIRQ[26] | SIUL | External Interrupt | I
| SIUL_IMCR610 | 0000_0001 | eMIOS_1_CH[18]_Y | eMIOS_1 | eMIOS Channel | I
| SIUL_IMCR690 | 0000_0010 | FXIO_D26 | FXIO | FlexIO Bi-directional Shift/timer I/O | I
PTD22 | SIUL_MSCR118 | 0000_0000 | GPIO[118] | SIUL |  | I/O | GPIO-STANDARD | - | 118 | VDD_HV_A | Hi-Z | Hi-Z | Hi-Z | Hi-Z | Hi-Z | Hi-Z | 0 | 0 | 0 | 0 | - | 0 | 0 | - | - | 0 | 000 | '00000000000000000000000000000000' | '00000000001010110010100000100111'
|  | 0000_0010 | eMIOS_1_CH[19]_Y | eMIOS_1 | eMIOS Channel | O
|  | 0000_0011 | FXIO_D27 | FXIO | FlexIO Bi-directional Shift/timer I/O | O
|  | 0000_0110 | LCU0_OUT5 | LCU0 | LCU Output | O
| SIUL_IMCR555 | 0000_0011 | EIRQ[27] | SIUL | External Interrupt | I
| SIUL_IMCR611 | 0000_0001 | eMIOS_1_CH[19]_Y | eMIOS_1 | eMIOS Channel | I
| SIUL_IMCR691 | 0000_0010 | FXIO_D27 | FXIO | FlexIO Bi-directional Shift/timer I/O | I
PTD23 | SIUL_MSCR119 | 0000_0000 | GPIO[119] | SIUL |  | I/O | GPIO-STANDARD | - | 122 | VDD_HV_A | Hi-Z | Hi-Z | Hi-Z | Hi-Z | Hi-Z | Hi-Z | 0 | 0 | 0 | 0 | - | 0 | 0 | - | - | 0 | 000 | '00000000000000000000000000000000' | '00000000001010110010100000100111'
|  | 0000_0010 | eMIOS_1_CH[20]_Y | eMIOS_1 | eMIOS Channel | O
|  | 0000_0011 | FXIO_D28 | FXIO | FlexIO Bi-directional Shift/timer I/O | O
|  | 0000_0101 | HSE_TAMPER_LOOP_OUT0 | HSE | HSE External Tamper Output | O
|  | 0000_0110 | LCU0_OUT10 | LCU0 | LCU Output | O
| - | - | WKPU[50] | WKPU | Wakeup Input | I
| SIUL_IMCR556 | 0000_0011 | EIRQ[28] | SIUL | External Interrupt | I
| SIUL_IMCR612 | 0000_0001 | eMIOS_1_CH[20]_Y | eMIOS_1 | eMIOS Channel | I
| SIUL_IMCR692 | 0000_0010 | FXIO_D28 | FXIO | FlexIO Bi-directional Shift/timer I/O | I
PTD24 | SIUL_MSCR120 | 0000_0000 | GPIO[120] | SIUL |  | I/O | GPIO-STANDARD | - | 125 | VDD_HV_A | Hi-Z | Hi-Z | Hi-Z | Hi-Z | Hi-Z | Hi-Z | 0 | 0 | 0 | 0 | - | 0 | 0 | - | - | 0 | 000 | '00000000000000000000000000000000' | '00000000001010110010100000100111'
|  | 0000_0010 | eMIOS_1_CH[21]_Y | eMIOS_1 | eMIOS Channel | O
|  | 0000_0011 | FXIO_D29 | FXIO | FlexIO Bi-directional Shift/timer I/O | O
|  | 0000_0110 | LCU0_OUT11 | LCU0 | LCU Output | O
| - | - | ADC1_S20 | ADC1 | ADC Standard Input | I
| SIUL_IMCR557 | 0000_0011 | EIRQ[29] | SIUL | External Interrupt | I
| SIUL_IMCR613 | 0000_0001 | eMIOS_1_CH[21]_Y | eMIOS_1 | eMIOS Channel | I
| SIUL_IMCR693 | 0000_0010 | FXIO_D29 | FXIO | FlexIO Bi-directional Shift/timer I/O | I
| SIUL_IMCR855 | 0000_0010 | HSE_TAMPER_EXTIN0 | HSE | HSE Tamper External Input | I
PTD26 | SIUL_MSCR122 | 0000_0000 | GPIO[122] | SIUL |  | I/O | GPIO-STANDARD | - | 131 | VDD_HV_A | Hi-Z | Hi-Z | Hi-Z | Hi-Z | Hi-Z | Hi-Z | 0 | 0 | 0 | 0 | - | 0 | 0 | - | - | 0 | 000 | '00000000000000000000000000000000' | '00000000001010110010100000100111'
|  | 0000_0010 | eMIOS_1_CH[23]_X | eMIOS_1 | eMIOS Channel | O
|  | 0000_0011 | FXIO_D7 | FXIO | FlexIO Bi-directional Shift/timer I/O | O
|  | 0000_0101 | FXIO_D30 | FXIO | FlexIO Bi-directional Shift/timer I/O | O
|  | 0000_0111 | LCU0_OUT0 | LCU0 | LCU Output | O
| SIUL_IMCR615 | 0000_0001 | eMIOS_1_CH[23]_X | eMIOS_1 | eMIOS Channel | I
| SIUL_IMCR671 | 0000_0100 | FXIO_D7 | FXIO | FlexIO Bi-directional Shift/timer I/O | I
| SIUL_IMCR694 | 0000_0010 | FXIO_D30 | FXIO | FlexIO Bi-directional Shift/timer I/O | I
PTD27 | SIUL_MSCR123 | 0000_0000 | GPIO[123] | SIUL |  | I/O | GPIO-STANDARD | - | 132 | VDD_HV_A | Hi-Z | Hi-Z | Hi-Z | Hi-Z | Hi-Z | Hi-Z | 0 | 0 | 0 | 0 | - | 0 | 0 | - | - | 0 | 000 | '00000000000000000000000000000000' | '00000000001010110010100000100111'
|  | 0000_0101 | FXIO_D31 | FXIO | FlexIO Bi-directional Shift/timer I/O | O
|  | 0000_0111 | LCU0_OUT1 | LCU0 | LCU Output | O
| - | - | ADC1_S21 | ADC1 | ADC Standard Input | I
| - | - | WKPU[51] | WKPU | Wakeup Input | I
| SIUL_IMCR558 | 0000_0010 | EIRQ[30] | SIUL | External Interrupt | I
| SIUL_IMCR695 | 0000_0010 | FXIO_D31 | FXIO | FlexIO Bi-directional Shift/timer I/O | I
PTD28 | SIUL_MSCR124 | 0000_0000 | GPIO[124] | SIUL |  | I/O | GPIO-STANDARD | - | 134 | VDD_HV_A | Hi-Z | Hi-Z | Hi-Z | Hi-Z | Hi-Z | Hi-Z | 0 | 0 | 0 | 0 | - | 0 | 0 | - | - | 0 | 000 | '00000000000000000000000000000000' | '00000000001010110010100000100111'
|  | 0000_0101 | LCU0_OUT2 | LCU0 | LCU Output | O
| - | - | ADC1_S22 | ADC1 | ADC Standard Input | I
| SIUL_IMCR559 | 0000_0011 | EIRQ[31] | SIUL | External Interrupt | I
PTD29 | SIUL_MSCR125 | 0000_0000 | GPIO[125] | SIUL |  | I/O | GPIO-STANDARD | - | 136 | VDD_HV_A | Hi-Z | Hi-Z | Hi-Z | Hi-Z | Hi-Z | Hi-Z | 0 | 0 | 0 | 0 | - | 0 | 0 | - | - | 0 | 000 | '00000000000000000000000000000000' | '00000000001010110010100000100111'
|  | 0000_0101 | LCU0_OUT3 | LCU0 | LCU Output | O
| - | - | ADC1_S23 | ADC1 | ADC Standard Input | I
| - | - | WKPU[52] | WKPU | Wakeup Input | I
PTD30 | SIUL_MSCR126 | 0000_0000 | GPIO[126] | SIUL |  | I/O | GPIO-STANDARD | - | 138 | VDD_HV_A | Hi-Z | Hi-Z | Hi-Z | Hi-Z | Hi-Z | Hi-Z | 0 | 0 | 0 | 0 | - | 0 | 0 | - | - | 0 | 000 | '00000000000000000000000000000000' | '00000000001010110010100000100111'
|  | 0000_0101 | LCU0_OUT8 | LCU0 | LCU Output | O
PTD31 | SIUL_MSCR127 | 0000_0000 | GPIO[127] | SIUL |  | I/O | GPIO-STANDARD | - | 139 | VDD_HV_A | Hi-Z | Hi-Z | Hi-Z | Hi-Z | Hi-Z | Hi-Z | 0 | 0 | 0 | 0 | - | 0 | 0 | - | - | 0 | 000 | '00000000000000000000000000000000' | '00000000001010110010100000100111'
|  | 0000_0011 | FXIO_D6 | FXIO | FlexIO Bi-directional Shift/timer I/O | O
|  | 0000_0101 | LCU0_OUT9 | LCU0 | LCU Output | O
| - | - | WKPU[53] | WKPU | Wakeup Input | I
| SIUL_IMCR670 | 0000_0100 | FXIO_D6 | FXIO | FlexIO Bi-directional Shift/timer I/O | I
PTE0 | SIUL_MSCR128 | 0000_0000 | GPIO[128] | SIUL |  | I/O | GPIO-STANDARD | 94 | 163 | VDD_HV_A | Hi-Z | Hi-Z | Hi-Z | Hi-Z | Hi-Z | Hi-Z | 0 | 0 | 0 | 0 | - | 0 | 0 | - | - | 0 | 000 | '00000000000000000000000000000000' | '00000000001010110010100000100111'
|  | 0000_0010 | LPSPI0_SIN | LPSPI0 | LPSPI Serial Data Input | O
|  | 0000_0011 | FXIO_D3 | FXIO | FlexIO Bi-directional Shift/timer I/O | O
| - | - | WKPU[26] | WKPU | Wakeup Input | I
| - | - | ADC1_P2 | ADC1 | ADC Precise Input | I
| SIUL_IMCR528 | 0000_0100 | EIRQ[0] | SIUL | External Interrupt | I
| SIUL_IMCR667 | 0000_0111 | FXIO_D3 | FXIO | FlexIO Bi-directional Shift/timer I/O | I
| SIUL_IMCR706 | 0000_0010 | LPUART7_RX | LPUART7 | Receive | I
| SIUL_IMCR742 | 0000_0001 | LPSPI0_SIN | LPSPI0 | LPSPI Serial Data Input | I
PTE1 | SIUL_MSCR129 | 0000_0000 | GPIO[129] | SIUL |  | I/O | GPIO-STANDARD | 93 | 162 | VDD_HV_A | Hi-Z | Hi-Z | Hi-Z | Hi-Z | Hi-Z | Hi-Z | 0 | 0 | 0 | 0 | - | 0 | 0 | - | - | 0 | 000 | '00000000000000000000000000000000' | '00000000001010110010100000100111'
|  | 0000_0010 | LPSPI0_SCK | LPSPI0 | LPSPI Serial Clock I/O | O
|  | 0000_0011 | FXIO_D2 | FXIO | FlexIO Bi-directional Shift/timer I/O | O
|  | 0000_0110 | LPUART7_TX | LPUART7 | Transmit | O
| - | - | ADC1_P3 | ADC1 | ADC Precise Input | I
| SIUL_IMCR529 | 0000_0100 | EIRQ[1] | SIUL | External Interrupt | I
| SIUL_IMCR666 | 0000_1000 | FXIO_D2 | FXIO | FlexIO Bi-directional Shift/timer I/O | I
| SIUL_IMCR741 | 0000_0010 | LPSPI0_SCK | LPSPI0 | LPSPI Serial Clock I/O | I
| SIUL_IMCR882 | 0000_0011 | LPUART7_TX | LPUART7 | Transmit | I
PTE2 | SIUL_MSCR130 | 0000_0000 | GPIO[130] | SIUL |  | I/O | GPIO-STANDARD | 85 | 147 | VDD_HV_A | Hi-Z | Hi-Z | Hi-Z | Hi-Z | Hi-Z | Hi-Z | 0 | 0 | 0 | 0 | - | 0 | 0 | - | - | 0 | 000 | '00000000000000000000000000000000' | '00000000001010110010100000100111'
|  | 0000_0010 | LPSPI0_SOUT | LPSPI0 | LPSPI Serial Data Output | O
|  | 0000_0011 | eMIOS_0_CH[3]_G | eMIOS_0 | eMIOS Channel | O
|  | 0000_0100 | eMIOS_1_CH[8]_X | eMIOS_1 | eMIOS Channel | O
|  | 0000_0110 | FXIO_D13 | FXIO | FlexIO Bi-directional Shift/timer I/O | O
|  | 0000_0111 | ADC0_MA[0] | ADC0 | ADC Mux Output | O
| - | - | WKPU[27] | WKPU | Wakeup Input | I
| - | - | ADC1_P5 | ADC1 | ADC Precise Input | I
| SIUL_IMCR530 | 0000_0100 | EIRQ[2] | SIUL | External Interrupt | I
| SIUL_IMCR563 | 0000_0101 | eMIOS_0_CH[3]_G | eMIOS_0 | eMIOS Channel | I
| SIUL_IMCR600 | 0000_0100 | eMIOS_1_CH[8]_X | eMIOS_1 | eMIOS Channel | I
| SIUL_IMCR677 | 0000_0100 | FXIO_D13 | FXIO | FlexIO Bi-directional Shift/timer I/O | I
| SIUL_IMCR743 | 0000_0001 | LPSPI0_SOUT | LPSPI0 | LPSPI Serial Data Output | I
| SIUL_IMCR873 | 0000_0001 | LPUART1_CTS | LPUART1 | Clear To Send (bar) | I
PTE3 | SIUL_MSCR131 | 0000_0000 | GPIO[131] | SIUL |  | I/O | GPIO-STANDARD-PLUS | 18 | 27 | VDD_HV_A | Hi-Z | Hi-Z | Hi-Z | Hi-Z | Hi-Z | Hi-Z | 0 | 0 | 0 | 0 | - | 0 | 0 | 0 | - | 0 | 000 | '00000000000000000000000000000000' | '00000000001010110010100100100111'
|  | 0000_0001 | CAN4_TX | CAN4 | CAN Tx Channel | O
|  | 0000_0011 | eMIOS_0_CH[19]_Y | eMIOS_0 | eMIOS Channel | O
|  | 0000_0100 | FXIO_D6 | FXIO | FlexIO Bi-directional Shift/timer I/O | O
|  | 0000_0101 | LPUART2_RTS | LPUART2 | Request To Send | O
|  | 0000_0111 | CMP0_OUT | CMP0 | Comparator Output trigger | O
| SIUL_IMCR531 | 0000_0100 | EIRQ[3] | SIUL | External Interrupt | I
| SIUL_IMCR579 | 0000_0100 | eMIOS_0_CH[19]_Y | eMIOS_0 | eMIOS Channel | I
| SIUL_IMCR670 | 0000_0110 | FXIO_D6 | FXIO | FlexIO Bi-directional Shift/timer I/O | I
| SIUL_IMCR704 | 0000_0001 | LPUART5_RX | LPUART5 | Receive | I
| SIUL_IMCR862 | 0000_0001 | TRGMUX_IN6 | TRGMUX | Trigger Mux Input | I
PTE4 | SIUL_MSCR132 | 0000_0000 | GPIO[132] | SIUL |  | I/O | GPIO-STANDARD | - | 13 | VDD_HV_A | Hi-Z | Hi-Z | Hi-Z | Hi-Z | Hi-Z | Hi-Z | 0 | 0 | 0 | 0 | - | 0 | 0 | - | - | 0 | 000 | '00000000000000000000000000000000' | '00000000001010110010100000100111'
|  | 0000_0001 | LPSPI0_PCS0 | LPSPI0 | Peripheral Chip Select 0 | O
|  | 0000_0010 | LPSPI1_PCS1 | LPSPI1 | Peripheral Chip Select 1 | O
|  | 0000_0011 | eMIOS_1_CH[4]_H | eMIOS_1 | eMIOS Channel | O
|  | 0000_0100 | eMIOS_0_CH[18]_Y | eMIOS_0 | eMIOS Channel | O
|  | 0000_0110 | FXIO_D6 | FXIO | FlexIO Bi-directional Shift/timer I/O | O
| SIUL_IMCR532 | 0000_0100 | EIRQ[4] | SIUL | External Interrupt | I
| SIUL_IMCR578 | 0000_0010 | eMIOS_0_CH[18]_Y | eMIOS_0 | eMIOS Channel | I
| SIUL_IMCR596 | 0000_0100 | eMIOS_1_CH[4]_H | eMIOS_1 | eMIOS Channel | I
| SIUL_IMCR670 | 0000_0001 | FXIO_D6 | FXIO | FlexIO Bi-directional Shift/timer I/O | I
| SIUL_IMCR733 | 0000_0101 | LPSPI0_PCS0 | LPSPI0 | Peripheral Chip Select 0 | I
| SIUL_IMCR745 | 0000_0101 | LPSPI1_PCS1 | LPSPI1 | Peripheral Chip Select 1 | I
PTE5 | SIUL_MSCR133 | 0000_0000 | GPIO[133] | SIUL |  | I/O | GPIO-STANDARD | - | 12 | VDD_HV_A | Hi-Z | Hi-Z | Hi-Z | Hi-Z | Hi-Z | Hi-Z | 0 | 0 | 0 | 0 | - | 0 | 0 | - | - | 0 | 000 | '00000000000000000000000000000000' | '00000000001010110010100000100111'
|  | 0000_0011 | eMIOS_1_CH[5]_H | eMIOS_1 | eMIOS Channel | O
|  | 0000_0100 | eMIOS_0_CH[19]_Y | eMIOS_0 | eMIOS Channel | O
|  | 0000_0110 | FXIO_D7 | FXIO | FlexIO Bi-directional Shift/timer I/O | O
| - | - | WKPU[32] | WKPU | Wakeup Input | I
| SIUL_IMCR533 | 0000_0100 | EIRQ[5] | SIUL | External Interrupt | I
| SIUL_IMCR579 | 0000_0001 | eMIOS_0_CH[19]_Y | eMIOS_0 | eMIOS Channel | I
| SIUL_IMCR597 | 0000_0100 | eMIOS_1_CH[5]_H | eMIOS_1 | eMIOS Channel | I
| SIUL_IMCR671 | 0000_0001 | FXIO_D7 | FXIO | FlexIO Bi-directional Shift/timer I/O | I
PTE6 | SIUL_MSCR134 | 0000_0000 | GPIO[134] | SIUL |  | I/O | GPIO-STANDARD | 84 | 146 | VDD_HV_A | Hi-Z | Hi-Z | Hi-Z | Hi-Z | Hi-Z | Hi-Z | 0 | 0 | 0 | 0 | - | 0 | 0 | - | - | 0 | 000 | '00000000000000000000000000000000' | '00000000001010110010100000100111'
|  | 0000_0010 | LPSPI0_PCS2 | LPSPI0 | Peripheral Chip Select 2 | O
|  | 0000_0011 | LPUART1_RTS | LPUART1 | Request To Send | O
|  | 0000_0100 | eMIOS_1_CH[14]_H | eMIOS_1 | eMIOS Channel | O
|  | 0000_0110 | FXIO_D12 | FXIO | FlexIO Bi-directional Shift/timer I/O | O
|  | 0000_0111 | ADC0_MA[1] | ADC0 | ADC Mux Output | O
| - | - | ADC1_P6 | ADC1 | ADC Precise Input | I
| - | - | WKPU[29] | WKPU | Wakeup Input | I
| SIUL_IMCR534 | 0000_0100 | EIRQ[6] | SIUL | External Interrupt | I
| SIUL_IMCR606 | 0000_0101 | eMIOS_1_CH[14]_H | eMIOS_1 | eMIOS Channel | I
| SIUL_IMCR676 | 0000_0100 | FXIO_D12 | FXIO | FlexIO Bi-directional Shift/timer I/O | I
| SIUL_IMCR735 | 0000_0001 | LPSPI0_PCS2 | LPSPI0 | Peripheral Chip Select 2 | I
PTE7 | SIUL_MSCR135 | 0000_0000 | GPIO[135] | SIUL |  | I/O | GPIO-STANDARD | 59 | 104 | VDD_HV_A | Hi-Z | Hi-Z | Hi-Z | Hi-Z | Hi-Z | Hi-Z | 0 | 0 | 0 | 0 | - | 0 | 0 | - | - | 0 | 000 | '00000000000000000000000000000000' | '00000000001010110010100000100111'
|  | 0000_0010 | eMIOS_0_CH[7]_G | eMIOS_0 | eMIOS Channel | O
|  | 0000_0110 | LPSPI3_SCK | LPSPI3 | LPSPI Serial Clock I/O | O
|  | 0000_0111 | FXIO_D11 | FXIO | FlexIO Bi-directional Shift/timer I/O | O
| SIUL_IMCR567 | 0000_0010 | eMIOS_0_CH[7]_G | eMIOS_0 | eMIOS Channel | I
| SIUL_IMCR675 | 0000_0100 | FXIO_D11 | FXIO | FlexIO Bi-directional Shift/timer I/O | I
| SIUL_IMCR703 | 0000_0100 | LPUART4_RX | LPUART4 | Receive | I
| SIUL_IMCR764 | 0000_0010 | LPSPI3_SCK | LPSPI3 | LPSPI Serial Clock I/O | I
PTE8 | SIUL_MSCR136 | 0000_0000 | GPIO[136] | SIUL |  | I/O | GPIO-MEDIUM | 26 | 46 | VDD_HV_A | Hi-Z | Hi-Z | Hi-Z | Hi-Z | Hi-Z | Hi-Z | 0 | 0 | 0 | 0 | 1 | 0 | 0 | 0 | - | 0 | 000 | '00000000000000000100000000000000' | '00000000001010110110100100100111'
|  | 0000_0001 | LPSPI3_PCS1 | LPSPI3 | Peripheral Chip Select 1 | O
|  | 0000_0010 | eMIOS_0_CH[6]_G | eMIOS_0 | eMIOS Channel | O
|  | 0000_0100 | FXIO_D12 | FXIO | FlexIO Bi-directional Shift/timer I/O | O
|  | 0000_0111 | FXIO_D8 | FXIO | FlexIO Bi-directional Shift/timer I/O | O
| - | - | CMP0_IN3 | CMP0 | Comparator Input Signal | I
| SIUL_IMCR535 | 0000_0100 | EIRQ[7] | SIUL | External Interrupt | I
| SIUL_IMCR566 | 0000_0001 | eMIOS_0_CH[6]_G | eMIOS_0 | eMIOS Channel | I
| SIUL_IMCR672 | 0000_0101 | FXIO_D8 | FXIO | FlexIO Bi-directional Shift/timer I/O | I
| SIUL_IMCR676 | 0000_0001 | FXIO_D12 | FXIO | FlexIO Bi-directional Shift/timer I/O | I
| SIUL_IMCR761 | 0000_0001 | LPSPI3_PCS1 | LPSPI3 | Peripheral Chip Select 1 | I
PTE9 | SIUL_MSCR137 | 0000_0000 | GPIO[137] | SIUL |  | I/O | GPIO-STANDARD-PLUS | 23 | 36 | VDD_HV_A | Hi-Z | Hi-Z | Hi-Z | Hi-Z | Hi-Z | Hi-Z | 0 | 0 | 0 | 0 | - | 0 | 0 | 0 | - | 0 | 000 | '00000000000000000000000000000000' | '00000000001010110010100100100111'
|  | 0000_0010 | eMIOS_0_CH[7]_G | eMIOS_0 | eMIOS Channel | O
|  | 0000_0011 | eMIOS_1_CH[13]_H | eMIOS_1 | eMIOS Channel | O
|  | 0000_0100 | CAN3_TX | CAN3 | CAN Tx Channel | O
|  | 0000_0111 | FXIO_D11 | FXIO | FlexIO Bi-directional Shift/timer I/O | O
| - | - | CMP0_IN0 | CMP0 | Comparator Input Signal | I
| SIUL_IMCR536 | 0000_0100 | EIRQ[8] | SIUL | External Interrupt | I
| SIUL_IMCR567 | 0000_0001 | eMIOS_0_CH[7]_G | eMIOS_0 | eMIOS Channel | I
| SIUL_IMCR605 | 0000_0101 | eMIOS_1_CH[13]_H | eMIOS_1 | eMIOS Channel | I
| SIUL_IMCR675 | 0000_0001 | FXIO_D11 | FXIO | FlexIO Bi-directional Shift/timer I/O | I
| SIUL_IMCR874 | 0000_0011 | LPUART2_CTS | LPUART2 | Clear To Send (bar) | I
PTE10 | SIUL_MSCR138 | 0000_0000 | GPIO[138] | SIUL |  | I/O | GPIO-STANDARD | 6 | 10 | VDD_HV_A | Hi-Z | Hi-Z | Hi-Z | Hi-Z | Hi-Z | Hi-Z | 0 | 0 | 0 | 0 | - | 0 | 0 | - | - | 0 | 000 | '00000000000000000000000000000000' | '00000000001010110010100000100111'
|  | 0000_0010 | LPSPI3_SIN | LPSPI3 | LPSPI Serial Data Input | O
|  | 0000_0011 | LPSPI2_PCS1 | LPSPI2 | Peripheral Chip Select 1 | O
|  | 0000_0100 | eMIOS_0_CH[20]_Y | eMIOS_0 | eMIOS Channel | O
|  | 0000_0101 | CLKOUT_STANDBY | SYSTEM | External Clock Output | O
|  | 0000_0110 | FXIO_D4 | FXIO | FlexIO Bi-directional Shift/timer I/O | O
|  | 0000_0111 | TRGMUX_OUT4 | TRGMUX | Trigger Mux Output | O
| - | - | ADC0_P5 | ADC0 | ADC Precise Input | I
| SIUL_IMCR537 | 0000_0100 | EIRQ[9] | SIUL | External Interrupt | I
| SIUL_IMCR580 | 0000_0010 | eMIOS_0_CH[20]_Y | eMIOS_0 | eMIOS Channel | I
| SIUL_IMCR668 | 0000_0010 | FXIO_D4 | FXIO | FlexIO Bi-directional Shift/timer I/O | I
| SIUL_IMCR703 | 0000_0010 | LPUART4_RX | LPUART4 | Receive | I
| SIUL_IMCR754 | 0000_0001 | LPSPI2_PCS1 | LPSPI2 | Peripheral Chip Select 1 | I
| SIUL_IMCR765 | 0000_0001 | LPSPI3_SIN | LPSPI3 | LPSPI Serial Data Input | I
PTE11 | SIUL_MSCR139 | 0000_0000 | GPIO[139] | SIUL |  | I/O | GPIO-STANDARD | 5 | 9 | VDD_HV_A | Hi-Z | Hi-Z | Hi-Z | Hi-Z | Hi-Z | Hi-Z | 0 | 0 | 0 | 0 | - | 0 | 0 | - | - | 0 | 000 | '00000000000000000000000000000000' | '00000000001010110010100000100111'
|  | 0000_0001 | LPUART4_TX | LPUART4 | Transmit | O
|  | 0000_0010 | LPSPI2_PCS0 | LPSPI2 | Peripheral Chip Select 0 | O
|  | 0000_0011 | eMIOS_0_CH[1]_G | eMIOS_0 | eMIOS Channel | O
|  | 0000_0100 | eMIOS_0_CH[21]_Y | eMIOS_0 | eMIOS Channel | O
|  | 0000_0110 | FXIO_D5 | FXIO | FlexIO Bi-directional Shift/timer I/O | O
|  | 0000_0111 | TRGMUX_OUT5 | TRGMUX | Trigger Mux Output | O
| - | - | WKPU[28] | WKPU | Wakeup Input | I
| - | - | ADC0_P6 | ADC0 | ADC Precise Input | I
| SIUL_IMCR538 | 0000_0100 | EIRQ[10] | SIUL | External Interrupt | I
| SIUL_IMCR561 | 0000_0100 | eMIOS_0_CH[1]_G | eMIOS_0 | eMIOS Channel | I
| SIUL_IMCR581 | 0000_0010 | eMIOS_0_CH[21]_Y | eMIOS_0 | eMIOS Channel | I
| SIUL_IMCR669 | 0000_0001 | FXIO_D5 | FXIO | FlexIO Bi-directional Shift/timer I/O | I
| SIUL_IMCR753 | 0000_0011 | LPSPI2_PCS0 | LPSPI2 | Peripheral Chip Select 0 | I
| SIUL_IMCR879 | 0000_0011 | LPUART4_TX | LPUART4 | Transmit | I
PTE12 | SIUL_MSCR140 | 0000_0000 | GPIO[140] | SIUL |  | I/O | GPIO-STANDARD-PLUS | 19 | 29 | VDD_HV_A | Hi-Z | Hi-Z | Hi-Z | Hi-Z | Hi-Z | Hi-Z | 0 | 0 | 0 | 0 | - | 0 | 0 | 0 | - | 0 | 000 | '00000000000000000000000000000000' | '00000000001010110010100100100111'
|  | 0000_0001 | CMP0_RRT | CMP0 | Round Robin port output Trigger | O
|  | 0000_0010 | CAN5_TX | CAN5 | CAN Tx Channel | O
|  | 0000_0011 | LPUART2_TX | LPUART2 | Transmit | O
|  | 0000_0100 | eMIOS_1_CH[5]_H | eMIOS_1 | eMIOS Channel | O
|  | 0000_0110 | FXIO_D8 | FXIO | FlexIO Bi-directional Shift/timer I/O | O
|  | 0000_0111 | FXIO_D7 | FXIO | FlexIO Bi-directional Shift/timer I/O | O
| SIUL_IMCR539 | 0000_0100 | EIRQ[11] | SIUL | External Interrupt | I
| SIUL_IMCR597 | 0000_0101 | eMIOS_1_CH[5]_H | eMIOS_1 | eMIOS Channel | I
| SIUL_IMCR671 | 0000_1001 | FXIO_D7 | FXIO | FlexIO Bi-directional Shift/timer I/O | I
| SIUL_IMCR672 | 0000_0001 | FXIO_D8 | FXIO | FlexIO Bi-directional Shift/timer I/O | I
| SIUL_IMCR877 | 0000_0100 | LPUART2_TX | LPUART2 | Transmit | I
PTE13 | SIUL_MSCR141 | 0000_0000 | GPIO[141] | SIUL |  | I/O | GPIO-STANDARD | 7 | 11 | VDD_HV_A | Hi-Z | Hi-Z | Hi-Z | Hi-Z | Hi-Z | Hi-Z | 0 | 0 | 0 | 0 | - | 0 | 0 | - | - | 0 | 000 | '00000000000000000000000000000000' | '00000000001010110010100000100111'
|  | 0000_0010 | eMIOS_1_CH[5]_H | eMIOS_1 | eMIOS Channel | O
|  | 0000_0011 | LPSPI2_PCS2 | LPSPI2 | Peripheral Chip Select 2 | O
|  | 0000_0101 | LPSPI2_PCS0 | LPSPI2 | Peripheral Chip Select 0 | O
|  | 0000_0110 | FXIO_D5 | FXIO | FlexIO Bi-directional Shift/timer I/O | O
| - | - | ADC1_S19 | ADC1 | ADC Standard Input | I
| SIUL_IMCR540 | 0000_0100 | EIRQ[12] | SIUL | External Interrupt | I
| SIUL_IMCR597 | 0000_0011 | eMIOS_1_CH[5]_H | eMIOS_1 | eMIOS Channel | I
| SIUL_IMCR669 | 0000_0101 | FXIO_D5 | FXIO | FlexIO Bi-directional Shift/timer I/O | I
| SIUL_IMCR753 | 0000_0101 | LPSPI2_PCS0 | LPSPI2 | Peripheral Chip Select 0 | I
| SIUL_IMCR755 | 0000_0010 | LPSPI2_PCS2 | LPSPI2 | Peripheral Chip Select 2 | I
PTE14 | SIUL_MSCR142 | 0000_0000 | GPIO[142] | SIUL |  | I/O | GPIO-STANDARD | - | 26 | VDD_HV_A | Hi-Z | Hi-Z | Hi-Z | Hi-Z | Hi-Z | Hi-Z | 0 | 0 | 0 | 0 | - | 0 | 0 | - | - | 0 | 000 | '00000000000000000000000000000000' | '00000000001010110010100000100111'
|  | 0000_0001 | eMIOS_0_CH[19]_Y | eMIOS_0 | eMIOS Channel | O
|  | 0000_0100 | LPUART5_TX | LPUART5 | Transmit | O
|  | 0000_0110 | FXIO_D7 | FXIO | FlexIO Bi-directional Shift/timer I/O | O
| - | - | WKPU[30] | WKPU | Wakeup Input | I
| SIUL_IMCR516 | 0000_0001 | CAN4_RX | CAN4 | CAN Rx channel | I
| SIUL_IMCR541 | 0000_0100 | EIRQ[13] | SIUL | External Interrupt | I
| SIUL_IMCR579 | 0000_0011 | eMIOS_0_CH[19]_Y | eMIOS_0 | eMIOS Channel | I
| SIUL_IMCR671 | 0000_0101 | FXIO_D7 | FXIO | FlexIO Bi-directional Shift/timer I/O | I
| SIUL_IMCR880 | 0000_0010 | LPUART5_TX | LPUART5 | Transmit | I
PTE15 | SIUL_MSCR143 | 0000_0000 | GPIO[143] | SIUL |  | I/O | GPIO-STANDARD | 2 | 5 | VDD_HV_A | Hi-Z | Hi-Z | Hi-Z | Hi-Z | Hi-Z | Hi-Z | 0 | 0 | 0 | 0 | - | 0 | 0 | - | - | 0 | 000 | '00000000000000000000000000000000' | '00000000001010110010100000100111'
|  | 0000_0001 | FCCU_ERR0 | FCCU | FCCU Error 0 Output | O
|  | 0000_0011 | LPSPI2_SCK | LPSPI2 | LPSPI Serial Clock I/O | O
|  | 0000_0100 | eMIOS_0_CH[22]_X | eMIOS_0 | eMIOS Channel | O
|  | 0000_0101 | CMP1_RRT | CMP1 | Round Robin port output Trigger | O
|  | 0000_0110 | FXIO_D2 | FXIO | FlexIO Bi-directional Shift/timer I/O | O
|  | 0000_0111 | TRGMUX_OUT6 | TRGMUX | Trigger Mux Output | O
| - | - | ADC0_P3 | ADC0 | ADC Precise Input | I
| SIUL_IMCR542 | 0000_0100 | EIRQ[14] | SIUL | External Interrupt | I
| SIUL_IMCR582 | 0000_0001 | eMIOS_0_CH[22]_X | eMIOS_0 | eMIOS Channel | I
| SIUL_IMCR660 | 0000_0010 | FCCU_ERR_IN0 | FCCU | FCCU Error 0 Input | I
| SIUL_IMCR666 | 0000_0001 | FXIO_D2 | FXIO | FlexIO Bi-directional Shift/timer I/O | I
| SIUL_IMCR702 | 0000_0001 | LPUART3_RX | LPUART3 | Receive | I
| SIUL_IMCR757 | 0000_0001 | LPSPI2_SCK | LPSPI2 | LPSPI Serial Clock I/O | I
| SIUL_IMCR873 | 0000_0011 | LPUART1_CTS | LPUART1 | Clear To Send (bar) | I
PTE16 | SIUL_MSCR144 | 0000_0000 | GPIO[144] | SIUL |  | I/O | GPIO-STANDARD | 1 | 4 | VDD_HV_A | Hi-Z | Hi-Z | Hi-Z | Hi-Z | Hi-Z | Hi-Z | 0 | 0 | 0 | 0 | - | 0 | 0 | - | - | 0 | 000 | '00000000000000000000000000000000' | '00000000001010110010100000100111'
|  | 0000_0001 | FCCU_ERR1 | FCCU | FCCU Error 1 Output | O
|  | 0000_0010 | LPUART3_TX | LPUART3 | Transmit | O
|  | 0000_0011 | LPSPI2_SIN | LPSPI2 | LPSPI Serial Data Input | O
|  | 0000_0100 | eMIOS_0_CH[23]_X | eMIOS_0 | eMIOS Channel | O
|  | 0000_0101 | LPUART1_RTS | LPUART1 | Request To Send | O
|  | 0000_0110 | FXIO_D3 | FXIO | FlexIO Bi-directional Shift/timer I/O | O
|  | 0000_0111 | TRGMUX_OUT7 | TRGMUX | Trigger Mux Output | O
| - | - | ADC0_P4 | ADC0 | ADC Precise Input | I
| - | - | WKPU[19] | WKPU | Wakeup Input | I
| SIUL_IMCR543 | 0000_0100 | EIRQ[15] | SIUL | External Interrupt | I
| SIUL_IMCR583 | 0000_0010 | eMIOS_0_CH[23]_X | eMIOS_0 | eMIOS Channel | I
| SIUL_IMCR661 | 0000_0010 | FCCU_ERR_IN1 | FCCU | FCCU Error 1 Input | I
| SIUL_IMCR667 | 0000_0010 | FXIO_D3 | FXIO | FlexIO Bi-directional Shift/timer I/O | I
| SIUL_IMCR758 | 0000_0001 | LPSPI2_SIN | LPSPI2 | LPSPI Serial Data Input | I
| SIUL_IMCR878 | 0000_0011 | LPUART3_TX | LPUART3 | Transmit | I
PTE17 | SIUL_MSCR145 | 0000_0000 | GPIO[145] | SIUL |  | I/O | GPIO-STANDARD | - | 142 | VDD_HV_A | Hi-Z | Hi-Z | Hi-Z | Hi-Z | Hi-Z | Hi-Z | 0 | 0 | 0 | 0 | - | 0 | 0 | - | - | 0 | 000 | '00000000000000000000000000000000' | '00000000001010110010100000100111'
|  | 0000_0011 | FXIO_D5 | FXIO | FlexIO Bi-directional Shift/timer I/O | O
| - | - | ADC1_S22 | ADC1 | ADC Standard Input | I
| SIUL_IMCR669 | 0000_0100 | FXIO_D5 | FXIO | FlexIO Bi-directional Shift/timer I/O | I
PTE18 | SIUL_MSCR146 | 0000_0000 | GPIO[146] | SIUL |  | I/O | GPIO-STANDARD | - | 144 | VDD_HV_A | Hi-Z | Hi-Z | Hi-Z | Hi-Z | Hi-Z | Hi-Z | 0 | 0 | 0 | 0 | - | 0 | 0 | - | - | 0 | 000 | '00000000000000000000000000000000' | '00000000001010110010100000100111'
|  | 0000_0011 | FXIO_D4 | FXIO | FlexIO Bi-directional Shift/timer I/O | O
| - | - | WKPU[55] | WKPU | Wakeup Input | I
| - | - | ADC1_S23 | ADC1 | ADC Standard Input | I
| SIUL_IMCR668 | 0000_0100 | FXIO_D4 | FXIO | FlexIO Bi-directional Shift/timer I/O | I
PTE19 | SIUL_MSCR147 | 0000_0000 | GPIO[147] | SIUL |  | I/O | GPIO-STANDARD | - | 148 | VDD_HV_A | Hi-Z | Hi-Z | Hi-Z | Hi-Z | Hi-Z | Hi-Z | 0 | 0 | 0 | 0 | - | 0 | 0 | - | - | 0 | 000 | '00000000000000000000000000000000' | '00000000001010110010100000100111'
|  | 0000_0010 | eMIOS_0_CH[22]_X | eMIOS_0 | eMIOS Channel | O
| SIUL_IMCR582 | 0000_0011 | eMIOS_0_CH[22]_X | eMIOS_0 | eMIOS Channel | I
PTE21 | SIUL_MSCR149 | 0000_0000 | GPIO[149] | SIUL |  | I/O | GPIO-STANDARD | - | 153 | VDD_HV_A | Hi-Z | Hi-Z | Hi-Z | Hi-Z | Hi-Z | Hi-Z | 0 | 0 | 0 | 0 | - | 0 | 0 | - | - | 0 | 000 | '00000000000000000000000000000000' | '00000000001010110010100000100111'
|  | 0000_0010 | eMIOS_1_CH[1]_H | eMIOS_1 | eMIOS Channel | O
| - | - | WKPU[56] | WKPU | Wakeup Input | I
| SIUL_IMCR593 | 0000_0010 | eMIOS_1_CH[1]_H | eMIOS_1 | eMIOS Channel | I
PTE22 | SIUL_MSCR150 | 0000_0000 | GPIO[150] | SIUL |  | I/O | GPIO-STANDARD | - | 154 | VDD_HV_A | Hi-Z | Hi-Z | Hi-Z | Hi-Z | Hi-Z | Hi-Z | 0 | 0 | 0 | 0 | - | 0 | 0 | - | - | 0 | 000 | '00000000000000000000000000000000' | '00000000001010110010100000100111'
|  | 0000_0010 | eMIOS_1_CH[2]_H | eMIOS_1 | eMIOS Channel | O
| SIUL_IMCR594 | 0000_0011 | eMIOS_1_CH[2]_H | eMIOS_1 | eMIOS Channel | I
PTE23 | SIUL_MSCR151 | 0000_0000 | GPIO[151] | SIUL |  | I/O | GPIO-STANDARD | - | 156 | VDD_HV_A | Hi-Z | Hi-Z | Hi-Z | Hi-Z | Hi-Z | Hi-Z | 0 | 0 | 0 | 0 | - | 0 | 0 | - | - | 0 | 000 | '00000000000000000000000000000000' | '00000000001010110010100000100111'
|  | 0000_0010 | eMIOS_1_CH[3]_H | eMIOS_1 | eMIOS Channel | O
| - | - | WKPU[57] | WKPU | Wakeup Input | I
| SIUL_IMCR595 | 0000_0010 | eMIOS_1_CH[3]_H | eMIOS_1 | eMIOS Channel | I
PTE24 | SIUL_MSCR152 | 0000_0000 | GPIO[152] | SIUL |  | I/O | GPIO-STANDARD-PLUS | - | 157 | VDD_HV_A | Hi-Z | Hi-Z | Hi-Z | Hi-Z | Hi-Z | Hi-Z | 0 | 0 | 0 | 0 | - | 0 | 0 | 0 | - | 0 | 000 | '00000000000000000000000000000000' | '00000000001010110010100100100111'
|  | 0000_0010 | eMIOS_1_CH[4]_H | eMIOS_1 | eMIOS Channel | O
|  | 0000_0011 | CAN2_TX | CAN2 | CAN Tx Channel | O
|  | 0000_0101 | FXIO_D5 | FXIO | FlexIO Bi-directional Shift/timer I/O | O
|  | 0000_0111 | FXIO_D11 | FXIO | FlexIO Bi-directional Shift/timer I/O | O
| SIUL_IMCR596 | 0000_0011 | eMIOS_1_CH[4]_H | eMIOS_1 | eMIOS Channel | I
| SIUL_IMCR669 | 0000_1010 | FXIO_D5 | FXIO | FlexIO Bi-directional Shift/timer I/O | I
| SIUL_IMCR675 | 0000_0110 | FXIO_D11 | FXIO | FlexIO Bi-directional Shift/timer I/O | I
PTE25 | SIUL_MSCR153 | 0000_0000 | GPIO[153] | SIUL |  | I/O | GPIO-STANDARD | - | 158 | VDD_HV_A | Hi-Z | Hi-Z | Hi-Z | Hi-Z | Hi-Z | Hi-Z | 0 | 0 | 0 | 0 | - | 0 | 0 | - | - | 0 | 000 | '00000000000000000000000000000000' | '00000000001010110010100000100111'
|  | 0000_0010 | eMIOS_1_CH[5]_H | eMIOS_1 | eMIOS Channel | O
| - | - | WKPU[58] | WKPU | Wakeup Input | I
| SIUL_IMCR514 | 0000_0011 | CAN2_RX | CAN2 | CAN Rx channel | I
| SIUL_IMCR597 | 0000_0010 | eMIOS_1_CH[5]_H | eMIOS_1 | eMIOS Channel | I
PTE26 | SIUL_MSCR154 | 0000_0000 | GPIO[154] | SIUL |  | I/O | GPIO-STANDARD | - | 164 | VDD_HV_A | Hi-Z | Hi-Z | Hi-Z | Hi-Z | Hi-Z | Hi-Z | 0 | 0 | 0 | 0 | - | 0 | 0 | - | - | 0 | 000 | '00000000000000000000000000000000' | '00000000001010110010100000100111'
|  | 0000_0010 | eMIOS_1_CH[6]_H | eMIOS_1 | eMIOS Channel | O
| SIUL_IMCR598 | 0000_0011 | eMIOS_1_CH[6]_H | eMIOS_1 | eMIOS Channel | I

## S32K312_Input Muxing
Destination Instance | Destination Function | CR Instance | Input CR# | Input SSS | Source Instance | Source Signal | S32K12_100hdqfp | S32K312_172hdqfp
CAN0 | CAN0_RX | SIUL | SIUL_IMCR512 | 0000_0000 | - | disable low
|  |  |  | 0000_0001 | IO_PAD | PTC2 | 30 | 50
|  |  |  | 0000_0010 | IO_PAD | PTA6 | 58 | 102
|  |  |  | 0000_0011 | IO_PAD | PTB0 | 54 | 95
|  |  |  | 0000_0100 | IO_PAD | PTA28 |  | 30
|  |  |  | 0000_0101 | - | disable low
CAN1 | CAN1_RX | SIUL | SIUL_IMCR513 | 0000_0000 | - | disable low
|  |  |  | 0000_0001 | IO_PAD | PTC9 | 55 | 97
|  |  |  | 0000_0010 | IO_PAD | PTA12 | 90 | 159
|  |  |  | 0000_0011 | - | disable low
|  |  |  | 0000_0100 | IO_PAD | PTB23 |  | 69
|  |  |  | 0000_0101 | - | disable low
CAN2 | CAN2_RX | SIUL | SIUL_IMCR514 | 0000_0000 | - | disable low
|  |  |  | 0000_0001 | IO_PAD | PTC16 | 44 | 66
|  |  |  | 0000_0010 | IO_PAD | PTC14 | 46 | 71
|  |  |  | 0000_0011 | IO_PAD | PTE25 |  | 158
|  |  |  | 0000_0100 | - | disable low
|  |  |  | 0000_0101 | - | disable low
|  |  |  | 0000_0110 | IO_PAD | PTC6 | 81 | 141
CAN3 | CAN3_RX | SIUL | SIUL_IMCR515 | 0000_0000 | - | disable low
|  |  |  | 0000_0001 | IO_PAD | PTD15 | 22 | 35
|  |  |  | 0000_0010 | IO_PAD | PTC1 | 39 | 61
|  |  |  | 0000_0011 | IO_PAD | PTC29 |  | 99
|  |  |  | 0000_0100 | - | disable low
|  |  |  | 0000_0101 | - | disable low
CAN4 | CAN4_RX | SIUL | SIUL_IMCR516 | 0000_0000 | - | disable low
|  |  |  | 0000_0001 | IO_PAD | PTE14 |  | 26
|  |  |  | 0000_0010 | IO_PAD | PTB2 | 48 | 79
|  |  |  | 0000_0011 | IO_PAD | PTC31 |  | 103
|  |  |  | 0000_0100 | - | disable low
|  |  |  | 0000_0101 | - | disable low
CAN5 | CAN5_RX | SIUL | SIUL_IMCR517 | 0000_0000 | - | disable low
|  |  |  | 0000_0001 | IO_PAD | PTD17 | 20 | 31
|  |  |  | 0000_0010 | IO_PAD | PTC11 | 51 | 90
|  |  |  | 0000_0011 | - | disable low
|  |  |  | 0000_0100 | - | disable low
|  |  |  | 0000_0101 | IO_PAD | PTC26 |  | 91
eMIOS_0 | eMIOS_0_CH[0]_X | SIUL | SIUL_IMCR560 | 0000_0000 | - | disable low
|  |  |  | 0000_0001 | IO_PAD | PTB12 | 68 | 117
|  |  |  | 0000_0010 | IO_PAD | PTD15 | 22 | 35
|  |  |  | 0000_0011 | IO_PAD | PTC0 | 40 | 62
eMIOS_0 | eMIOS_0_CH[10]_H | SIUL | SIUL_IMCR570 | 0000_0000 | - | disable low
|  |  |  | 0000_0001 | IO_PAD | PTC14 | 46 | 71
|  |  |  | 0000_0010 | IO_PAD | PTA15 | 83 | 145
|  |  |  | 0000_0011 | TRGMUX | TRGMUX_INT_OUT40
eMIOS_0 | eMIOS_0_CH[11]_H | SIUL | SIUL_IMCR571 | 0000_0000 | - | disable low
|  |  |  | 0000_0001 | IO_PAD | PTC15 | 45 | 68
|  |  |  | 0000_0010 | IO_PAD | PTA16 | 82 | 143
|  |  |  | 0000_0011 | TRGMUX | TRGMUX_INT_OUT41
eMIOS_0 | eMIOS_0_CH[12]_H | SIUL | SIUL_IMCR572 | 0000_0000 | - | disable low
|  |  |  | 0000_0001 | IO_PAD | PTD8 | 42 | 64
|  |  |  | 0000_0010 | IO_PAD | PTA10 | 92 | 161
|  |  |  | 0000_0011 | TRGMUX | TRGMUX_INT_OUT42
eMIOS_0 | eMIOS_0_CH[13]_H | SIUL | SIUL_IMCR573 | 0000_0000 | - | disable low
|  |  |  | 0000_0001 | IO_PAD | PTA11 | 91 | 160
|  |  |  | 0000_0010 | IO_PAD | PTD9 | 41 | 63
|  |  |  | 0000_0011 | TRGMUX | TRGMUX_INT_OUT43
eMIOS_0 | eMIOS_0_CH[14]_H | SIUL | SIUL_IMCR574 | 0000_0000 | - | disable low
|  |  |  | 0000_0001 | IO_PAD | PTA12 | 90 | 159
|  |  |  | 0000_0010 | IO_PAD | PTC0 | 40 | 62
|  |  |  | 0000_0011 | TRGMUX | TRGMUX_INT_OUT44
eMIOS_0 | eMIOS_0_CH[15]_H | SIUL | SIUL_IMCR575 | 0000_0000 | - | disable low
|  |  |  | 0000_0001 | IO_PAD | PTC1 | 39 | 61
|  |  |  | 0000_0010 | IO_PAD | PTA13 | 89 | 155
|  |  |  | 0000_0011 | TRGMUX | TRGMUX_INT_OUT45
eMIOS_0 | eMIOS_0_CH[16]_X | SIUL | SIUL_IMCR576 | 0000_0000 | - | disable low
|  |  |  | 0000_0001 | IO_PAD | PTD0 | 4 | 8
|  |  |  | 0000_0010 | IO_PAD | PTC5 | 95 | 165
|  |  |  | 0000_0011 | IO_PAD | PTD10 | 36 | 56
eMIOS_0 | eMIOS_0_CH[17]_Y | SIUL | SIUL_IMCR577 | 0000_0000 | - | disable low
|  |  |  | 0000_0001 | IO_PAD | PTD1 | 3 | 7
|  |  |  | 0000_0010 | IO_PAD | PTA0 | 79 | 137
|  |  |  | 0000_0011 | IO_PAD | PTD11 | 35 | 55
eMIOS_0 | eMIOS_0_CH[18]_Y | SIUL | SIUL_IMCR578 | 0000_0000 | - | disable low
|  |  |  | 0000_0001 | IO_PAD | PTD12 | 34 | 54
|  |  |  | 0000_0010 | IO_PAD | PTE4 |  | 13
|  |  |  | 0000_0011 | IO_PAD | PTD17 | 20 | 31
eMIOS_0 | eMIOS_0_CH[19]_Y | SIUL | SIUL_IMCR579 | 0000_0000 | - | disable low
|  |  |  | 0000_0001 | IO_PAD | PTE5 |  | 12
|  |  |  | 0000_0010 | IO_PAD | PTD5 | 33 | 53
|  |  |  | 0000_0011 | IO_PAD | PTE14 |  | 26
|  |  |  | 0000_0100 | IO_PAD | PTE3 | 18 | 27
eMIOS_0 | eMIOS_0_CH[1]_G | SIUL | SIUL_IMCR561 | 0000_0000 | - | disable low
|  |  |  | 0000_0001 | IO_PAD | PTC1 | 39 | 61
|  |  |  | 0000_0010 | IO_PAD | PTB13 | 67 | 116
|  |  |  | 0000_0011 | IO_PAD | PTD16 | 21 | 34
|  |  |  | 0000_0100 | IO_PAD | PTE11 | 5 | 9
|  |  |  | 0000_0101 | TRGMUX | TRGMUX_INT_OUT32
eMIOS_0 | eMIOS_0_CH[20]_Y | SIUL | SIUL_IMCR580 | 0000_0000 | - | disable low
|  |  |  | 0000_0001 | IO_PAD | PTD13 | 25 | 41
|  |  |  | 0000_0010 | IO_PAD | PTE10 | 6 | 10
eMIOS_0 | eMIOS_0_CH[21]_Y | SIUL | SIUL_IMCR581 | 0000_0000 | - | disable low
|  |  |  | 0000_0001 | IO_PAD | PTD14 | 24 | 40
|  |  |  | 0000_0010 | IO_PAD | PTE11 | 5 | 9
eMIOS_0 | eMIOS_0_CH[22]_X | SIUL | SIUL_IMCR582 | 0000_0000 | - | disable low
|  |  |  | 0000_0001 | IO_PAD | PTE15 | 2 | 5
|  |  |  | 0000_0010 | IO_PAD | PTC12 | 50 | 83
|  |  |  | 0000_0011 | IO_PAD | PTE19 |  | 148
eMIOS_0 | eMIOS_0_CH[23]_X | SIUL | SIUL_IMCR583 | 0000_0000 | - | disable low
|  |  |  | 0000_0001 | IO_PAD | PTC13 | 49 | 81
|  |  |  | 0000_0010 | IO_PAD | PTE16 | 1 | 4
eMIOS_0 | eMIOS_0_CH[2]_G | SIUL | SIUL_IMCR562 | 0000_0000 | - | disable low
|  |  |  | 0000_0001 | IO_PAD | PTD0 | 4 | 8
|  |  |  | 0000_0010 | IO_PAD | PTC2 | 30 | 50
|  |  |  | 0000_0011 | IO_PAD | PTB14 | 66 | 114
|  |  |  | 0000_0100 | IO_PAD | PTD5 | 33 | 53
|  |  |  | 0000_0101 | TRGMUX | TRGMUX_INT_OUT33
eMIOS_0 | eMIOS_0_CH[3]_G | SIUL | SIUL_IMCR563 | 0000_0000 | - | disable low
|  |  |  | 0000_0001 | IO_PAD | PTB15 | 65 | 113
|  |  |  | 0000_0010 | IO_PAD | PTD1 | 3 | 7
|  |  |  | 0000_0011 | IO_PAD | PTC3 | 29 | 49
|  |  |  | 0000_0100 | IO_PAD | PTB0 | 54 | 95
|  |  |  | 0000_0101 | IO_PAD | PTE2 | 85 | 147
|  |  |  | 0000_0110 | TRGMUX | TRGMUX_INT_OUT34
eMIOS_0 | eMIOS_0_CH[4]_G | SIUL | SIUL_IMCR564 | 0000_0000 | - | disable low
|  |  |  | 0000_0001 | IO_PAD | PTB4 | 28 | 48
|  |  |  | 0000_0010 | IO_PAD | PTB16 | 64 | 112
|  |  |  | 0000_0011 | TRGMUX | TRGMUX_INT_OUT35
eMIOS_0 | eMIOS_0_CH[5]_G | SIUL | SIUL_IMCR565 | 0000_0000 | - | disable low
|  |  |  | 0000_0001 | IO_PAD | PTB5 | 27 | 47
|  |  |  | 0000_0010 | IO_PAD | PTB17 | 63 | 110
|  |  |  | 0000_0011 | TRGMUX | TRGMUX_INT_OUT36
eMIOS_0 | eMIOS_0_CH[6]_G | SIUL | SIUL_IMCR566 | 0000_0000 | - | disable low
|  |  |  | 0000_0001 | IO_PAD | PTE8 | 26 | 46
|  |  |  | 0000_0010 | IO_PAD | PTA17 |  | 109
|  |  |  | 0000_0011 | TRGMUX | TRGMUX_INT_OUT37
|  |  |  | 0000_0100 | IO_PAD | PTC10 | 52 | 92
eMIOS_0 | eMIOS_0_CH[7]_G | SIUL | SIUL_IMCR567 | 0000_0000 | - | disable low
|  |  |  | 0000_0001 | IO_PAD | PTE9 | 23 | 36
|  |  |  | 0000_0010 | IO_PAD | PTE7 | 59 | 104
|  |  |  | 0000_0011 | IO_PAD | PTB1 | 53 | 94
|  |  |  | 0000_0100 | TRGMUX | TRGMUX_INT_OUT38
eMIOS_0 | eMIOS_0_CH[8]_X | SIUL | SIUL_IMCR568 | 0000_0000 | - | disable low
|  |  |  | 0000_0001 | IO_PAD | PTB2 | 48 | 79
|  |  |  | 0000_0010 | IO_PAD | PTC4 | 96 | 166
|  |  |  | 0000_0011 | - | disable low
eMIOS_0 | eMIOS_0_CH[9]_H | SIUL | SIUL_IMCR569 | 0000_0000 | - | disable low
|  |  |  | 0000_0001 | IO_PAD | PTA1 | 78 | 135
|  |  |  | 0000_0010 | IO_PAD | PTB3 | 47 | 74
|  |  |  | 0000_0011 | TRGMUX | TRGMUX_INT_OUT39
eMIOS_1 | eMIOS_1_CH[0]_X | SIUL | SIUL_IMCR592 | 0000_0000 | - | disable low
|  |  |  | 0000_0001 | IO_PAD | PTA18 |  | 1
|  |  |  | 0000_0010 | - | disable low
|  |  |  | 0000_0011 | IO_PAD | PTA0 | 79 | 137
|  |  |  | 0000_0100 | IO_PAD | PTC24 |  | 88
|  |  |  | 0000_0101 | - | disable low
|  |  |  | 0000_0110 | IO_PAD | PTC10 | 52 | 92
eMIOS_1 | eMIOS_1_CH[10]_H | SIUL | SIUL_IMCR602 | 0000_0000 | - | disable low
|  |  |  | 0000_0001 | IO_PAD | PTC29 |  | 99
|  |  |  | 0000_0010 | IO_PAD | PTD10 | 36 | 56
|  |  |  | 0000_0011 | IO_PAD | PTA27 |  | 28
|  |  |  | 0000_0100 | - | disable low
|  |  |  | 0000_0101 | TRGMUX | TRGMUX_INT_OUT56
|  |  |  | 0000_0110 | IO_PAD | PTB4 | 28 | 48
eMIOS_1 | eMIOS_1_CH[11]_H | SIUL | SIUL_IMCR603 | 0000_0000 | - | disable low
|  |  |  | 0000_0001 | IO_PAD | PTA7 | 57 | 100
|  |  |  | 0000_0010 | IO_PAD | PTA28 |  | 30
|  |  |  | 0000_0011 | - | disable low
|  |  |  | 0000_0100 | TRGMUX | TRGMUX_INT_OUT57
|  |  |  | 0000_0101 | IO_PAD | PTB5 | 27 | 47
eMIOS_1 | eMIOS_1_CH[12]_H | SIUL | SIUL_IMCR604 | 0000_0000 | - | disable low
|  |  |  | 0000_0001 | IO_PAD | PTC30 |  | 101
|  |  |  | 0000_0010 | IO_PAD | PTA8 | 100 | 172
|  |  |  | 0000_0011 | IO_PAD | PTA29 |  | 32
|  |  |  | 0000_0100 | - | disable low
|  |  |  | 0000_0101 | IO_PAD | PTD6 | 32 | 52
|  |  |  | 0000_0110 | TRGMUX | TRGMUX_INT_OUT58
eMIOS_1 | eMIOS_1_CH[13]_H | SIUL | SIUL_IMCR605 | 0000_0000 | - | disable low
|  |  |  | 0000_0001 | IO_PAD | PTA6 | 58 | 102
|  |  |  | 0000_0010 | IO_PAD | PTA30 |  | 33
|  |  |  | 0000_0011 | - | disable low
|  |  |  | 0000_0100 | TRGMUX | TRGMUX_INT_OUT59
|  |  |  | 0000_0101 | IO_PAD | PTE9 | 23 | 36
eMIOS_1 | eMIOS_1_CH[14]_H | SIUL | SIUL_IMCR606 | 0000_0000 | - | disable low
|  |  |  | 0000_0001 | IO_PAD | PTC31 |  | 103
|  |  |  | 0000_0010 | IO_PAD | PTA31 |  | 39
|  |  |  | 0000_0011 | - | disable low
|  |  |  | 0000_0100 | TRGMUX | TRGMUX_INT_OUT60
|  |  |  | 0000_0101 | IO_PAD | PTE6 | 84 | 146
|  |  |  | 0000_0110 | IO_PAD | PTD15 | 22 | 35
eMIOS_1 | eMIOS_1_CH[15]_H | SIUL | SIUL_IMCR607 | 0000_0000 | - | disable low
|  |  |  | 0000_0001 | IO_PAD | PTD18 |  | 105
|  |  |  | 0000_0010 | IO_PAD | PTB18 |  | 42
|  |  |  | 0000_0011 | IO_PAD | PTB19 |  | 43
|  |  |  | 0000_0100 | - | disable low
|  |  |  | 0000_0101 | TRGMUX | TRGMUX_INT_OUT61
|  |  |  | 0000_0110 | IO_PAD | PTB8 | 77 | 133
|  |  |  | 0000_0111 | IO_PAD | PTD16 | 21 | 34
eMIOS_1 | eMIOS_1_CH[16]_X | SIUL | SIUL_IMCR608 | 0000_0000 | - | disable low
|  |  |  | 0000_0001 | IO_PAD | PTA18 |  | 1
|  |  |  | 0000_0010 | - | disable low
|  |  |  | 0000_0011 | IO_PAD | PTB20 |  | 44
|  |  |  | 0000_0100 | - | disable low
|  |  |  | 0000_0101 | IO_PAD | PTB9 | 76 | 130
eMIOS_1 | eMIOS_1_CH[17]_Y | SIUL | SIUL_IMCR609 | 0000_0000 | - | disable low
|  |  |  | 0000_0001 | IO_PAD | PTD20 |  | 111
|  |  |  | 0000_0010 | IO_PAD | PTB21 |  | 45
|  |  |  | 0000_0011 | - | disable low
|  |  |  | 0000_0100 | IO_PAD | PTB10 | 75 | 129
eMIOS_1 | eMIOS_1_CH[18]_Y | SIUL | SIUL_IMCR610 | 0000_0000 | - | disable low
|  |  |  | 0000_0001 | IO_PAD | PTD21 |  | 115
|  |  |  | 0000_0010 | IO_PAD | PTB22 |  | 67
|  |  |  | 0000_0011 | - | disable low
|  |  |  | 0000_0100 | IO_PAD | PTB11 | 74 | 126
eMIOS_1 | eMIOS_1_CH[19]_Y | SIUL | SIUL_IMCR611 | 0000_0000 | - | disable low
|  |  |  | 0000_0001 | IO_PAD | PTD22 |  | 118
|  |  |  | 0000_0010 | IO_PAD | PTB23 |  | 69
|  |  |  | 0000_0011 | - | disable low
|  |  |  | 0000_0100 | IO_PAD | PTA2 | 73 | 124
eMIOS_1 | eMIOS_1_CH[1]_H | SIUL | SIUL_IMCR593 | 0000_0000 | - | disable low
|  |  |  | 0000_0001 | IO_PAD | PTA19 |  | 2
|  |  |  | 0000_0010 | IO_PAD | PTE21 |  | 153
|  |  |  | 0000_0011 | IO_PAD | PTA11 | 91 | 160
|  |  |  | 0000_0100 | IO_PAD | PTC25 |  | 89
|  |  |  | 0000_0101 | - | disable low
|  |  |  | 0000_0110 | TRGMUX | TRGMUX_INT_OUT48
|  |  |  | 0000_0111 | IO_PAD | PTC11 | 51 | 90
eMIOS_1 | eMIOS_1_CH[20]_Y | SIUL | SIUL_IMCR612 | 0000_0000 | - | disable low
|  |  |  | 0000_0001 | IO_PAD | PTD23 |  | 122
|  |  |  | 0000_0010 | IO_PAD | PTB24 |  | 70
|  |  |  | 0000_0011 | - | disable low
|  |  |  | 0000_0100 | IO_PAD | PTA3 | 72 | 123
eMIOS_1 | eMIOS_1_CH[21]_Y | SIUL | SIUL_IMCR613 | 0000_0000 | - | disable low
|  |  |  | 0000_0001 | IO_PAD | PTD24 |  | 125
|  |  |  | 0000_0010 | IO_PAD | PTB25 |  | 72
|  |  |  | 0000_0011 | - | disable low
|  |  |  | 0000_0100 | IO_PAD | PTD2 | 71 | 121
eMIOS_1 | eMIOS_1_CH[22]_X | SIUL | SIUL_IMCR614 | 0000_0000 | - | disable low
|  |  |  | 0000_0001 | - | disable low
|  |  |  | 0000_0010 | IO_PAD | PTB26 |  | 73
|  |  |  | 0000_0011 | - | disable low
|  |  |  | 0000_0100 | IO_PAD | PTD3 | 70 | 120
eMIOS_1 | eMIOS_1_CH[23]_X | SIUL | SIUL_IMCR615 | 0000_0000 | - | disable low
|  |  |  | 0000_0001 | IO_PAD | PTD26 |  | 131
|  |  |  | 0000_0010 | IO_PAD | PTB27 |  | 75
|  |  |  | 0000_0011 | - | disable low
|  |  |  | 0000_0100 | IO_PAD | PTD4 | 69 | 119
eMIOS_1 | eMIOS_1_CH[2]_H | SIUL | SIUL_IMCR594 | 0000_0000 | - | disable low
|  |  |  | 0000_0001 | IO_PAD | PTC12 | 50 | 83
|  |  |  | 0000_0010 | IO_PAD | PTA20 |  | 3
|  |  |  | 0000_0011 | IO_PAD | PTE22 |  | 154
|  |  |  | 0000_0100 | IO_PAD | PTA12 | 90 | 159
|  |  |  | 0000_0101 | - | disable low
|  |  |  | 0000_0110 | TRGMUX | TRGMUX_INT_OUT49
eMIOS_1 | eMIOS_1_CH[3]_H | SIUL | SIUL_IMCR595 | 0000_0000 | - | disable low
|  |  |  | 0000_0001 | IO_PAD | PTA21 |  | 6
|  |  |  | 0000_0010 | IO_PAD | PTE23 |  | 156
|  |  |  | 0000_0011 | IO_PAD | PTC26 |  | 91
|  |  |  | 0000_0100 | IO_PAD | PTA13 | 89 | 155
|  |  |  | 0000_0101 | - | disable low
|  |  |  | 0000_0110 | TRGMUX | TRGMUX_INT_OUT50
|  |  |  | 0000_0111 | IO_PAD | PTC13 | 49 | 81
eMIOS_1 | eMIOS_1_CH[4]_H | SIUL | SIUL_IMCR596 | 0000_0000 | - | disable low
|  |  |  | 0000_0001 | - | disable low
|  |  |  | 0000_0010 | IO_PAD | PTC27 |  | 93
|  |  |  | 0000_0011 | IO_PAD | PTE24 |  | 157
|  |  |  | 0000_0100 | IO_PAD | PTE4 |  | 13
|  |  |  | 0000_0101 | - | disable low
|  |  |  | 0000_0110 | TRGMUX | TRGMUX_INT_OUT51
|  |  |  | 0000_0111 | IO_PAD | PTA14 | 88 | 152
|  |  |  | 0000_1000 | IO_PAD | PTC14 | 46 | 71
eMIOS_1 | eMIOS_1_CH[5]_H | SIUL | SIUL_IMCR597 | 0000_0000 | - | disable low
|  |  |  | 0000_0001 | IO_PAD | PTB1 | 53 | 94
|  |  |  | 0000_0010 | IO_PAD | PTE25 |  | 158
|  |  |  | 0000_0011 | IO_PAD | PTE13 | 7 | 11
|  |  |  | 0000_0100 | IO_PAD | PTE5 |  | 12
|  |  |  | 0000_0101 | IO_PAD | PTE12 | 19 | 29
|  |  |  | 0000_0110 | - | disable low
|  |  |  | 0000_0111 | TRGMUX | TRGMUX_INT_OUT52
eMIOS_1 | eMIOS_1_CH[6]_H | SIUL | SIUL_IMCR598 | 0000_0000 | - | disable low
|  |  |  | 0000_0001 | IO_PAD | PTB0 | 54 | 95
|  |  |  | 0000_0010 | - | disable low
|  |  |  | 0000_0011 | IO_PAD | PTE26 |  | 164
|  |  |  | 0000_0100 | IO_PAD | PTC6 | 81 | 141
|  |  |  | 0000_0101 | - | disable low
|  |  |  | 0000_0110 | TRGMUX | TRGMUX_INT_OUT53
eMIOS_1 | eMIOS_1_CH[7]_H | SIUL | SIUL_IMCR599 | 0000_0000 | - | disable low
|  |  |  | 0000_0001 | - | disable low
|  |  |  | 0000_0010 | IO_PAD | PTA24 |  | 14
|  |  |  | 0000_0011 | IO_PAD | PTC28 |  | 96
|  |  |  | 0000_0100 | IO_PAD | PTC7 | 80 | 140
|  |  |  | 0000_0101 | - | disable low
|  |  |  | 0000_0110 | TRGMUX | TRGMUX_INT_OUT54
|  |  |  | 0000_0111 | IO_PAD | PTB17 | 63 | 110
eMIOS_1 | eMIOS_1_CH[8]_X | SIUL | SIUL_IMCR600 | 0000_0000 | - | disable low
|  |  |  | 0000_0001 | IO_PAD | PTC9 | 55 | 97
|  |  |  | 0000_0010 | IO_PAD | PTA25 |  | 15
|  |  |  | 0000_0011 | - | disable low
|  |  |  | 0000_0100 | IO_PAD | PTE2 | 85 | 147
eMIOS_1 | eMIOS_1_CH[9]_H | SIUL | SIUL_IMCR601 | 0000_0000 | - | disable low
|  |  |  | 0000_0001 | IO_PAD | PTC8 | 56 | 98
|  |  |  | 0000_0010 | IO_PAD | PTA26
|  |  |  | 0000_0011 | - | disable low
|  |  |  | 0000_0100 | TRGMUX | TRGMUX_INT_OUT55
|  |  |  | 0000_0101 | IO_PAD | PTC16 | 44 | 66
FCCU | FCCU_ERR_IN0 | SIUL | SIUL_IMCR660 | 0000_0000 | - | disable low
|  |  |  | 0000_0001 | IO_PAD | PTA2 | 73 | 124
|  |  |  | 0000_0010 | IO_PAD | PTE15 | 2 | 5
|  |  |  | 0000_0011 | - | disable low
FCCU | FCCU_ERR_IN1 | SIUL | SIUL_IMCR661 | 0000_0000 | - | disable low
|  |  |  | 0000_0001 | IO_PAD | PTA3 | 72 | 123
|  |  |  | 0000_0010 | IO_PAD | PTE16 | 1 | 4
|  |  |  | 0000_0011 | - | disable low
FXIO | FXIO_D0 | SIUL | SIUL_IMCR664 | 0000_0000 | - | disable low
|  |  |  | 0000_0001 | IO_PAD | PTD0 | 4 | 8
|  |  |  | 0000_0010 | IO_PAD | PTA10 | 92 | 161
|  |  |  | 0000_0011 | IO_PAD | PTA21 |  | 6
|  |  |  | 0000_0100 | IO_PAD | PTC30 |  | 101
|  |  |  | 0000_0101 | IO_PAD | PTD9 | 41 | 63
|  |  |  | 0000_0110 | IO_PAD | PTA31 |  | 39
|  |  |  | 0000_0111 | - | disable low
FXIO | FXIO_D1 | SIUL | SIUL_IMCR665 | 0000_0000 | - | disable low
|  |  |  | 0000_0001 | IO_PAD | PTD1 | 3 | 7
|  |  |  | 0000_0010 | IO_PAD | PTA11 | 91 | 160
|  |  |  | 0000_0011 | - | disable low
|  |  |  | 0000_0100 | IO_PAD | PTC31 |  | 103
|  |  |  | 0000_0101 | IO_PAD | PTD8 | 42 | 64
|  |  |  | 0000_0110 | IO_PAD | PTB18 |  | 42
|  |  |  | 0000_0111 | IO_PAD | PTA26
|  |  |  | 0000_1000 | - | disable low
FXIO | FXIO_D10 | SIUL | SIUL_IMCR674 | 0000_0000 | - | disable low
|  |  |  | 0000_0001 | IO_PAD | PTD15 | 22 | 35
|  |  |  | 0000_0010 | IO_PAD | PTB29 |  | 80
|  |  |  | 0000_0011 | IO_PAD | PTC7 | 80 | 140
|  |  |  | 0000_0100 | IO_PAD | PTD9 | 41 | 63
|  |  |  | 0000_0101 | - | disable low
FXIO | FXIO_D11 | SIUL | SIUL_IMCR675 | 0000_0000 | - | disable low
|  |  |  | 0000_0001 | IO_PAD | PTE9 | 23 | 36
|  |  |  | 0000_0010 | IO_PAD | PTB30 |  | 60
|  |  |  | 0000_0011 | IO_PAD | PTC6 | 81 | 141
|  |  |  | 0000_0100 | IO_PAD | PTE7 | 59 | 104
|  |  |  | 0000_0101 | IO_PAD | PTD8 | 42 | 64
|  |  |  | 0000_0110 | IO_PAD | PTE24 |  | 157
|  |  |  | 0000_0111 | - | disable low
FXIO | FXIO_D12 | SIUL | SIUL_IMCR676 | 0000_0000 | - | disable low
|  |  |  | 0000_0001 | IO_PAD | PTE8 | 26 | 46
|  |  |  | 0000_0010 | IO_PAD | PTC18 |  | 82
|  |  |  | 0000_0011 | IO_PAD | PTC8 | 56 | 98
|  |  |  | 0000_0100 | IO_PAD | PTE6 | 84 | 146
|  |  |  | 0000_0101 | - | disable low
FXIO | FXIO_D13 | SIUL | SIUL_IMCR677 | 0000_0000 | - | disable low
|  |  |  | 0000_0001 | IO_PAD | PTD6 | 32 | 52
|  |  |  | 0000_0010 | IO_PAD | PTC19 |  | 84
|  |  |  | 0000_0011 | IO_PAD | PTC9 | 55 | 97
|  |  |  | 0000_0100 | IO_PAD | PTE2 | 85 | 147
|  |  |  | 0000_0101 | - | disable low
FXIO | FXIO_D14 | SIUL | SIUL_IMCR678 | 0000_0000 | - | disable low
|  |  |  | 0000_0001 | IO_PAD | PTC17 | 43 | 65
|  |  |  | 0000_0010 | IO_PAD | PTC20 |  | 85
|  |  |  | 0000_0011 | IO_PAD | PTB0 | 54 | 95
|  |  |  | 0000_0100 | IO_PAD | PTA14 | 88 | 152
|  |  |  | 0000_0101 | - | disable low
FXIO | FXIO_D15 | SIUL | SIUL_IMCR679 | 0000_0000 | - | disable low
|  |  |  | 0000_0001 | IO_PAD | PTC16 | 44 | 66
|  |  |  | 0000_0010 | IO_PAD | PTC21 |  | 86
|  |  |  | 0000_0011 | IO_PAD | PTC11 | 51 | 90
|  |  |  | 0000_0100 | IO_PAD | PTD5 | 33 | 53
|  |  |  | 0000_0101 | IO_PAD | PTB22 |  | 67
|  |  |  | 0000_0110 | - | disable low
FXIO | FXIO_D16 | SIUL | SIUL_IMCR680 | 0000_0000 | - | disable low
|  |  |  | 0000_0001 | IO_PAD | PTC14 | 46 | 71
|  |  |  | 0000_0010 | IO_PAD | PTC23 |  | 87
|  |  |  | 0000_0011 | IO_PAD | PTC13 | 49 | 81
|  |  |  | 0000_0100 | - | disable low
FXIO | FXIO_D17 | SIUL | SIUL_IMCR681 | 0000_0000 | - | disable low
|  |  |  | 0000_0001 | IO_PAD | PTB3 | 47 | 74
|  |  |  | 0000_0010 | IO_PAD | PTC24 |  | 88
|  |  |  | 0000_0011 | - | disable low
FXIO | FXIO_D18 | SIUL | SIUL_IMCR682 | 0000_0000 | - | disable low
|  |  |  | 0000_0001 | IO_PAD | PTB2 | 48 | 79
|  |  |  | 0000_0010 | IO_PAD | PTC25 |  | 89
|  |  |  | 0000_0011 | - | disable low
FXIO | FXIO_D19 | SIUL | SIUL_IMCR683 | 0000_0000 | - | disable low
|  |  |  | 0000_0001 | IO_PAD | PTA17 |  | 109
|  |  |  | 0000_0010 | IO_PAD | PTC26 |  | 91
|  |  |  | 0000_0011 | IO_PAD | PTC11 | 51 | 90
|  |  |  | 0000_0100 | IO_PAD | PTA6 | 58 | 102
|  |  |  | 0000_0101 | IO_PAD | PTC12 | 50 | 83
|  |  |  | 0000_0110 | - | disable low
FXIO | FXIO_D2 | SIUL | SIUL_IMCR666 | 0000_0000 | - | disable low
|  |  |  | 0000_0001 | IO_PAD | PTE15 | 2 | 5
|  |  |  | 0000_0010 | IO_PAD | PTA0 | 79 | 137
|  |  |  | 0000_0011 | - | disable low
|  |  |  | 0000_0100 | IO_PAD | PTD18 |  | 105
|  |  |  | 0000_0101 | IO_PAD | PTB19 |  | 43
|  |  |  | 0000_0110 | IO_PAD | PTA25 |  | 15
|  |  |  | 0000_0111 | IO_PAD | PTC28 |  | 96
|  |  |  | 0000_1000 | IO_PAD | PTE1 | 93 | 162
|  |  |  | 0000_1001 | - | disable low
|  |  |  | 0000_1010 | IO_PAD | PTC17 | 43 | 65
FXIO | FXIO_D20 | SIUL | SIUL_IMCR684 | 0000_0000 | - | disable low
|  |  |  | 0000_0001 | IO_PAD | PTB17 | 63 | 110
|  |  |  | 0000_0010 | IO_PAD | PTC27 |  | 93
|  |  |  | 0000_0011 | - | disable low
FXIO | FXIO_D21 | SIUL | SIUL_IMCR685 | 0000_0000 | - | disable low
|  |  |  | 0000_0001 | IO_PAD | PTB16 | 64 | 112
|  |  |  | 0000_0010 | IO_PAD | PTC28 |  | 96
|  |  |  | 0000_0011 | - | disable low
FXIO | FXIO_D22 | SIUL | SIUL_IMCR686 | 0000_0000 | - | disable low
|  |  |  | 0000_0001 | IO_PAD | PTB15 | 65 | 113
|  |  |  | 0000_0010 | IO_PAD | PTC29 |  | 99
|  |  |  | 0000_0011 | - | disable low
FXIO | FXIO_D23 | SIUL | SIUL_IMCR687 | 0000_0000 | - | disable low
|  |  |  | 0000_0001 | IO_PAD | PTB14 | 66 | 114
|  |  |  | 0000_0010 | IO_PAD | PTC30 |  | 101
|  |  |  | 0000_0011 | - | disable low
FXIO | FXIO_D24 | SIUL | SIUL_IMCR688 | 0000_0000 | - | disable low
|  |  |  | 0000_0001 | IO_PAD | PTB13 | 67 | 116
|  |  |  | 0000_0010 | IO_PAD | PTC31 |  | 103
|  |  |  | 0000_0011 | - | disable low
FXIO | FXIO_D25 | SIUL | SIUL_IMCR689 | 0000_0000 | - | disable low
|  |  |  | 0000_0001 | IO_PAD | PTB12 | 68 | 117
|  |  |  | 0000_0010 | IO_PAD | PTD20 |  | 111
|  |  |  | 0000_0011 | - | disable low
FXIO | FXIO_D26 | SIUL | SIUL_IMCR690 | 0000_0000 | - | disable low
|  |  |  | 0000_0001 | IO_PAD | PTB11 | 74 | 126
|  |  |  | 0000_0010 | IO_PAD | PTD21 |  | 115
|  |  |  | 0000_0011 | - | disable low
FXIO | FXIO_D27 | SIUL | SIUL_IMCR691 | 0000_0000 | - | disable low
|  |  |  | 0000_0001 | IO_PAD | PTB10 | 75 | 129
|  |  |  | 0000_0010 | IO_PAD | PTD22 |  | 118
FXIO | FXIO_D28 | SIUL | SIUL_IMCR692 | 0000_0000 | - | disable low
|  |  |  | 0000_0001 | IO_PAD | PTB9 | 76 | 130
|  |  |  | 0000_0010 | IO_PAD | PTD23 |  | 122
FXIO | FXIO_D29 | SIUL | SIUL_IMCR693 | 0000_0000 | - | disable low
|  |  |  | 0000_0001 | IO_PAD | PTB8 | 77 | 133
|  |  |  | 0000_0010 | IO_PAD | PTD24 |  | 125
FXIO | FXIO_D3 | SIUL | SIUL_IMCR667 | 0000_0000 | - | disable low
|  |  |  | 0000_0001 | IO_PAD | PTA1 | 78 | 135
|  |  |  | 0000_0010 | IO_PAD | PTE16 | 1 | 4
|  |  |  | 0000_0011 | IO_PAD | PTA24 |  | 14
|  |  |  | 0000_0100 | - | disable low
|  |  |  | 0000_0101 | IO_PAD | PTB20 |  | 44
|  |  |  | 0000_0110 | IO_PAD | PTC29 |  | 99
|  |  |  | 0000_0111 | IO_PAD | PTE0 | 94 | 163
|  |  |  | 0000_1000 | - | disable low
|  |  |  | 0000_1001 | IO_PAD | PTD6 | 32 | 52
FXIO | FXIO_D30 | SIUL | SIUL_IMCR694 | 0000_0000 | - | disable low
|  |  |  | 0000_0001 | IO_PAD | PTA16 | 82 | 143
|  |  |  | 0000_0010 | IO_PAD | PTD26 |  | 131
FXIO | FXIO_D31 | SIUL | SIUL_IMCR695 | 0000_0000 | - | disable low
|  |  |  | 0000_0001 | IO_PAD | PTA15 | 83 | 145
|  |  |  | 0000_0010 | IO_PAD | PTD27 |  | 132
FXIO | FXIO_D4 | SIUL | SIUL_IMCR668 | 0000_0000 | - | disable low
|  |  |  | 0000_0001 | IO_PAD | PTD2 | 71 | 121
|  |  |  | 0000_0010 | IO_PAD | PTE10 | 6 | 10
|  |  |  | 0000_0011 | IO_PAD | PTA2 | 73 | 124
|  |  |  | 0000_0100 | IO_PAD | PTE18 |  | 144
|  |  |  | 0000_0101 | IO_PAD | PTB21 |  | 45
|  |  |  | 0000_0110 | IO_PAD | PTB23 |  | 69
|  |  |  | 0000_0111 | IO_PAD | PTC5 | 95 | 165
|  |  |  | 0000_1000 | - | disable low
FXIO | FXIO_D5 | SIUL | SIUL_IMCR669 | 0000_0000 | - | disable low
|  |  |  | 0000_0001 | IO_PAD | PTE11 | 5 | 9
|  |  |  | 0000_0010 | IO_PAD | PTD3 | 70 | 120
|  |  |  | 0000_0011 | IO_PAD | PTA3 | 72 | 123
|  |  |  | 0000_0100 | IO_PAD | PTE17 |  | 142
|  |  |  | 0000_0101 | IO_PAD | PTE13 | 7 | 11
|  |  |  | 0000_0110 | IO_PAD | PTB24 |  | 70
|  |  |  | 0000_0111 | IO_PAD | PTC1 | 39 | 61
|  |  |  | 0000_1000 | IO_PAD | PTC4 | 96 | 166
|  |  |  | 0000_1001 | IO_PAD | PTA27 |  | 28
|  |  |  | 0000_1010 | IO_PAD | PTE24 |  | 157
|  |  |  | 0000_1011 | - | disable low
FXIO | FXIO_D6 | SIUL | SIUL_IMCR670 | 0000_0000 | - | disable low
|  |  |  | 0000_0001 | IO_PAD | PTE4 |  | 13
|  |  |  | 0000_0010 | IO_PAD | PTA8 | 100 | 172
|  |  |  | 0000_0011 | IO_PAD | PTD2 | 71 | 121
|  |  |  | 0000_0100 | IO_PAD | PTD31 |  | 139
|  |  |  | 0000_0101 | IO_PAD | PTB25 |  | 72
|  |  |  | 0000_0110 | IO_PAD | PTE3 | 18 | 27
|  |  |  | 0000_0111 | IO_PAD | PTD15 | 22 | 35
|  |  |  | 0000_1000 | IO_PAD | PTA4 | 98 | 170
|  |  |  | 0000_1001 | IO_PAD | PTC18 |  | 82
|  |  |  | 0000_1010 | - | disable low
FXIO | FXIO_D7 | SIUL | SIUL_IMCR671 | 0000_0000 | - | disable low
|  |  |  | 0000_0001 | IO_PAD | PTE5 |  | 12
|  |  |  | 0000_0010 | IO_PAD | PTA9 | 99 | 171
|  |  |  | 0000_0011 | IO_PAD | PTD3 | 70 | 120
|  |  |  | 0000_0100 | IO_PAD | PTD26 |  | 131
|  |  |  | 0000_0101 | IO_PAD | PTE14 |  | 26
|  |  |  | 0000_0110 | IO_PAD | PTB26 |  | 73
|  |  |  | 0000_0111 | IO_PAD | PTD13 | 25 | 41
|  |  |  | 0000_1000 | - | disable low
|  |  |  | 0000_1001 | IO_PAD | PTE12 | 19 | 29
FXIO | FXIO_D8 | SIUL | SIUL_IMCR672 | 0000_0000 | - | disable low
|  |  |  | 0000_0001 | IO_PAD | PTE12 | 19 | 29
|  |  |  | 0000_0010 | IO_PAD | PTB27 |  | 75
|  |  |  | 0000_0011 | IO_PAD | PTB13 | 67 | 116
|  |  |  | 0000_0100 | IO_PAD | PTA13 | 89 | 155
|  |  |  | 0000_0101 | IO_PAD | PTE8 | 26 | 46
|  |  |  | 0000_0110 | - | disable low
FXIO | FXIO_D9 | SIUL | SIUL_IMCR673 | 0000_0000 | - | disable low
|  |  |  | 0000_0001 | IO_PAD | PTD17 | 20 | 31
|  |  |  | 0000_0010 | IO_PAD | PTB28 |  | 76
|  |  |  | 0000_0011 | IO_PAD | PTA7 | 57 | 100
|  |  |  | 0000_0100 | IO_PAD | PTA12 | 90 | 159
|  |  |  | 0000_0101 | - | disable low
HSE | HSE_TAMPER_EXTIN0 | SIUL | SIUL_IMCR855 | 0000_0000 | - | disable high
|  |  |  | 0000_0001 | IO_PAD | PTB1 | 53 | 94
|  |  |  | 0000_0010 | IO_PAD | PTD24 |  | 125
|  |  |  | 0000_0011 | - | disable high
|  |  |  | 0000_0100 | - | disable high
JTAG | JTAG_TCK/SWD_CLK | SIUL | SIUL_IMCR696 | 0000_0000 | IO_PAD | PTC4 | 96 | 166
|  |  |  | 0000_0001 | - | disable low
JTAG | JTAG_TDI | SIUL | SIUL_IMCR697 | 0000_0000 | IO_PAD | PTC5 | 95 | 165
|  |  |  | 0000_0001 | - | disable low
JTAG | JTAG_TMS/SWD_DIO | SIUL | SIUL_IMCR698 | 0000_0000 | IO_PAD | PTA4 | 98 | 170
|  |  |  | 0000_0001 | - | disable low
LPI2C0 | LPI2C0_HREQ | SIUL | SIUL_IMCR723 | 0000_0000 | - | disable low
|  |  |  | 0000_0001 | IO_PAD | PTB11 | 74 | 126
|  |  |  | 0000_0010 | IO_PAD | PTC7 | 80 | 140
LPI2C0 | LPI2C0_SCL | SIUL | SIUL_IMCR724 | 0000_0000 | - | disable low
|  |  |  | 0000_0001 | IO_PAD | PTC8 | 56 | 98
|  |  |  | 0000_0010 | IO_PAD | PTD14 | 24 | 40
|  |  |  | 0000_0011 | - | disable low
LPI2C0 | LPI2C0_SCLS | SIUL | SIUL_IMCR725 | 0000_0000 | - | disable low
|  |  |  | 0000_0001 | IO_PAD | PTB1 | 53 | 94
LPI2C0 | LPI2C0_SDA | SIUL | SIUL_IMCR726 | 0000_0000 | - | disable low
|  |  |  | 0000_0001 | IO_PAD | PTC9 | 55 | 97
|  |  |  | 0000_0010 | IO_PAD | PTD13 | 25 | 41
|  |  |  | 0000_0011 | - | disable low
LPI2C0 | LPI2C0_SDAS | SIUL | SIUL_IMCR727 | 0000_0000 | - | disable low
|  |  |  | 0000_0001 | IO_PAD | PTB0 | 54 | 95
LPI2C1 | LPI2C1_HREQ | SIUL | SIUL_IMCR728 | 0000_0000 | - | disable low
|  |  |  | 0000_0001 | IO_PAD | PTD12 | 34 | 54
|  |  |  | 0000_0010 | IO_PAD | PTC5 | 95 | 165
LPI2C1 | LPI2C1_SCL | SIUL | SIUL_IMCR729 | 0000_0000 | - | disable low
|  |  |  | 0000_0001 | IO_PAD | PTC7 | 80 | 140
|  |  |  | 0000_0010 | IO_PAD | PTD9 | 41 | 63
|  |  |  | 0000_0011 | - | disable low
|  |  |  | 0000_0100 | IO_PAD | PTC28 |  | 96
|  |  |  | 0000_0101 | - | disable low
|  |  |  | 0000_0110 | IO_PAD | PTC15 | 45 | 68
LPI2C1 | LPI2C1_SCLS | SIUL | SIUL_IMCR730 | 0000_0000 | - | disable low
|  |  |  | 0000_0001 | - | disable low
|  |  |  | 0000_0010 | IO_PAD | PTC17 | 43 | 65
LPI2C1 | LPI2C1_SDA | SIUL | SIUL_IMCR731 | 0000_0000 | - | disable low
|  |  |  | 0000_0001 | IO_PAD | PTD8 | 42 | 64
|  |  |  | 0000_0010 | IO_PAD | PTC6 | 81 | 141
|  |  |  | 0000_0011 | IO_PAD | PTC29 |  | 99
|  |  |  | 0000_0100 | - | disable low
|  |  |  | 0000_0101 | IO_PAD | PTC16 | 44 | 66
LPI2C1 | LPI2C1_SDAS | SIUL | SIUL_IMCR732 | 0000_0000 | - | disable low
|  |  |  | 0000_0001 | IO_PAD | PTC16 | 44 | 66
LPSPI0 | LPSPI0_PCS0 | SIUL | SIUL_IMCR733 | 0000_0000 | - | disable low
|  |  |  | 0000_0001 | IO_PAD | PTB0 | 54 | 95
|  |  |  | 0000_0010 | IO_PAD | PTB5 | 27 | 47
|  |  |  | 0000_0011 | IO_PAD | PTA26
|  |  |  | 0000_0100 | - | disable low
|  |  |  | 0000_0101 | IO_PAD | PTE4 |  | 13
|  |  |  | 0000_0110 | IO_PAD | PTC7 | 80 | 140
|  |  |  | 0000_0111 | IO_PAD | PTD6 | 32 | 52
LPSPI0 | LPSPI0_PCS1 | SIUL | SIUL_IMCR734 | 0000_0000 | - | disable low
|  |  |  | 0000_0001 | IO_PAD | PTB5 | 27 | 47
|  |  |  | 0000_0010 | IO_PAD | PTA31 |  | 39
|  |  |  | 0000_0011 | IO_PAD | PTA7 | 57 | 100
|  |  |  | 0000_0100 | IO_PAD | PTC6 | 81 | 141
|  |  |  | 0000_0101 | IO_PAD | PTD5 | 33 | 53
LPSPI0 | LPSPI0_PCS2 | SIUL | SIUL_IMCR735 | 0000_0000 | - | disable low
|  |  |  | 0000_0001 | IO_PAD | PTE6 | 84 | 146
|  |  |  | 0000_0010 | IO_PAD | PTC2 | 30 | 50
LPSPI0 | LPSPI0_PCS3 | SIUL | SIUL_IMCR736 | 0000_0000 | - | disable low
|  |  |  | 0000_0001 | IO_PAD | PTA15 | 83 | 145
|  |  |  | 0000_0010 | IO_PAD | PTD7 | 31 | 51
LPSPI0 | LPSPI0_PCS4 | SIUL | SIUL_IMCR737 | 0000_0000 | - | disable low
|  |  |  | 0000_0001 | IO_PAD | PTA16 | 82 | 143
LPSPI0 | LPSPI0_PCS5 | SIUL | SIUL_IMCR738 | 0000_0000 | - | disable low
|  |  |  | 0000_0001 | IO_PAD | PTB8 | 77 | 133
LPSPI0 | LPSPI0_PCS6 | SIUL | SIUL_IMCR739 | 0000_0000 | - | disable low
|  |  |  | 0000_0001 | IO_PAD | PTA1 | 78 | 135
LPSPI0 | LPSPI0_PCS7 | SIUL | SIUL_IMCR740 | 0000_0000 | - | disable low
|  |  |  | 0000_0001 | IO_PAD | PTA0 | 79 | 137
LPSPI0 | LPSPI0_SCK | SIUL | SIUL_IMCR741 | 0000_0000 | - | disable low
|  |  |  | 0000_0001 | IO_PAD | PTC8 | 56 | 98
|  |  |  | 0000_0010 | IO_PAD | PTE1 | 93 | 162
|  |  |  | 0000_0011 | IO_PAD | PTD15 | 22 | 35
|  |  |  | 0000_0100 | - | disable low
|  |  |  | 0000_0101 | IO_PAD | PTD11 | 35 | 55
LPSPI0 | LPSPI0_SIN | SIUL | SIUL_IMCR742 | 0000_0000 | - | disable low
|  |  |  | 0000_0001 | IO_PAD | PTE0 | 94 | 163
|  |  |  | 0000_0010 | IO_PAD | PTC9 | 55 | 97
|  |  |  | 0000_0011 | IO_PAD | PTD16 | 21 | 34
|  |  |  | 0000_0100 | IO_PAD | PTD10 | 36 | 56
LPSPI0 | LPSPI0_SOUT | SIUL | SIUL_IMCR743 | 0000_0000 | - | disable low
|  |  |  | 0000_0001 | IO_PAD | PTE2 | 85 | 147
|  |  |  | 0000_0010 | IO_PAD | PTB4 | 28 | 48
|  |  |  | 0000_0011 | IO_PAD | PTB1 | 53 | 94
|  |  |  | 0000_0100 | IO_PAD | PTA30 |  | 33
|  |  |  | 0000_0101 | IO_PAD | PTD12 | 34 | 54
LPSPI1 | LPSPI1_PCS0 | SIUL | SIUL_IMCR744 | 0000_0000 | - | disable low
|  |  |  | 0000_0001 | IO_PAD | PTD3 | 70 | 120
|  |  |  | 0000_0010 | IO_PAD | PTA11 | 91 | 160
|  |  |  | 0000_0011 | IO_PAD | PTA21 |  | 6
|  |  |  | 0000_0100 | - | disable low
|  |  |  | 0000_0101 | IO_PAD | PTA26
LPSPI1 | LPSPI1_PCS1 | SIUL | SIUL_IMCR745 | 0000_0000 | - | disable low
|  |  |  | 0000_0001 | IO_PAD | PTA6 | 58 | 102
|  |  |  | 0000_0010 | IO_PAD | PTB18 |  | 42
|  |  |  | 0000_0011 | - | disable low
|  |  |  | 0000_0100 | IO_PAD | PTC6 | 81 | 141
|  |  |  | 0000_0101 | IO_PAD | PTE4 |  | 13
|  |  |  | 0000_0110 | IO_PAD | PTD4 | 69 | 119
LPSPI1 | LPSPI1_PCS2 | SIUL | SIUL_IMCR746 | 0000_0000 | - | disable low
|  |  |  | 0000_0001 | IO_PAD | PTD20 |  | 111
|  |  |  | 0000_0010 | IO_PAD | PTA16 | 82 | 143
LPSPI1 | LPSPI1_PCS3 | SIUL | SIUL_IMCR747 | 0000_0000 | - | disable low
|  |  |  | 0000_0001 | IO_PAD | PTB17 | 63 | 110
|  |  |  | 0000_0010 | IO_PAD | PTA14 | 88 | 152
LPSPI1 | LPSPI1_PCS4 | SIUL | SIUL_IMCR748 | 0000_0000 | - | disable low
|  |  |  | 0000_0001 | IO_PAD | PTA13 | 89 | 155
LPSPI1 | LPSPI1_PCS5 | SIUL | SIUL_IMCR749 | 0000_0000 | - | disable low
|  |  |  | 0000_0001 | IO_PAD | PTA12 | 90 | 159
LPSPI1 | LPSPI1_SCK | SIUL | SIUL_IMCR750 | 0000_0000 | - | disable low
|  |  |  | 0000_0001 | IO_PAD | PTA3 | 72 | 123
|  |  |  | 0000_0010 | IO_PAD | PTB14 | 66 | 114
|  |  |  | 0000_0011 | IO_PAD | PTA19 |  | 2
|  |  |  | 0000_0100 | IO_PAD | PTA28 |  | 30
LPSPI1 | LPSPI1_SIN | SIUL | SIUL_IMCR751 | 0000_0000 | - | disable low
|  |  |  | 0000_0001 | IO_PAD | PTB15 | 65 | 113
|  |  |  | 0000_0010 | IO_PAD | PTA2 | 73 | 124
|  |  |  | 0000_0011 | IO_PAD | PTA20 |  | 3
|  |  |  | 0000_0100 | IO_PAD | PTA29 |  | 32
LPSPI1 | LPSPI1_SOUT | SIUL | SIUL_IMCR752 | 0000_0000 | - | disable low
|  |  |  | 0000_0001 | IO_PAD | PTD2 | 71 | 121
|  |  |  | 0000_0010 | IO_PAD | PTB16 | 64 | 112
|  |  |  | 0000_0011 | - | disable low
|  |  |  | 0000_0100 | IO_PAD | PTA18 |  | 1
|  |  |  | 0000_0101 | IO_PAD | PTA30 |  | 33
LPSPI2 | LPSPI2_PCS0 | SIUL | SIUL_IMCR753 | 0000_0000 | - | disable low
|  |  |  | 0000_0001 | IO_PAD | PTA9 | 99 | 171
|  |  |  | 0000_0010 | IO_PAD | PTC14 | 46 | 71
|  |  |  | 0000_0011 | IO_PAD | PTE11 | 5 | 9
|  |  |  | 0000_0100 | IO_PAD | PTB25 |  | 72
|  |  |  | 0000_0101 | IO_PAD | PTE13 | 7 | 11
|  |  |  | 0000_0110 | - | disable low
LPSPI2 | LPSPI2_PCS1 | SIUL | SIUL_IMCR754 | 0000_0000 | - | disable low
|  |  |  | 0000_0001 | IO_PAD | PTE10 | 6 | 10
|  |  |  | 0000_0010 | IO_PAD | PTC19 |  | 84
|  |  |  | 0000_0011 | IO_PAD | PTC10 | 52 | 92
|  |  |  | 0000_0100 | IO_PAD | PTC12 | 50 | 83
LPSPI2 | LPSPI2_PCS2 | SIUL | SIUL_IMCR755 | 0000_0000 | - | disable low
|  |  |  | 0000_0001 | IO_PAD | PTA21 |  | 6
|  |  |  | 0000_0010 | IO_PAD | PTE13 | 7 | 11
|  |  |  | 0000_0011 | - | disable low
LPSPI2 | LPSPI2_PCS3 | SIUL | SIUL_IMCR756 | 0000_0000 | - | disable low
|  |  |  | 0000_0001 | IO_PAD | PTA15 | 83 | 145
|  |  |  | 0000_0010 | - | disable low
LPSPI2 | LPSPI2_SCK | SIUL | SIUL_IMCR757 | 0000_0000 | - | disable low
|  |  |  | 0000_0001 | IO_PAD | PTE15 | 2 | 5
|  |  |  | 0000_0010 | IO_PAD | PTC15 | 45 | 68
|  |  |  | 0000_0011 | IO_PAD | PTB29 |  | 80
|  |  |  | 0000_0100 | - | disable low
LPSPI2 | LPSPI2_SIN | SIUL | SIUL_IMCR758 | 0000_0000 | - | disable low
|  |  |  | 0000_0001 | IO_PAD | PTE16 | 1 | 4
|  |  |  | 0000_0010 | IO_PAD | PTB2 | 48 | 79
|  |  |  | 0000_0011 | IO_PAD | PTB28 |  | 76
|  |  |  | 0000_0100 | - | disable low
LPSPI2 | LPSPI2_SOUT | SIUL | SIUL_IMCR759 | 0000_0000 | - | disable low
|  |  |  | 0000_0001 | IO_PAD | PTA8 | 100 | 172
|  |  |  | 0000_0010 | IO_PAD | PTB3 | 47 | 74
|  |  |  | 0000_0011 | IO_PAD | PTB27 |  | 75
|  |  |  | 0000_0100 | - | disable low
LPSPI3 | LPSPI3_PCS0 | SIUL | SIUL_IMCR760 | 0000_0000 | - | disable low
|  |  |  | 0000_0001 | IO_PAD | PTD17 | 20 | 31
|  |  |  | 0000_0010 | IO_PAD | PTB17 | 63 | 110
|  |  |  | 0000_0011 | IO_PAD | PTA9 | 99 | 171
|  |  |  | 0000_0100 | - | disable low
LPSPI3 | LPSPI3_PCS1 | SIUL | SIUL_IMCR761 | 0000_0000 | - | disable low
|  |  |  | 0000_0001 | IO_PAD | PTE8 | 26 | 46
|  |  |  | 0000_0010 | - | disable low
|  |  |  | 0000_0011 | - | disable low
|  |  |  | 0000_0100 | IO_PAD | PTB22 |  | 67
|  |  |  | 0000_0101 | IO_PAD | PTA6 | 58 | 102
LPSPI3 | LPSPI3_PCS2 | SIUL | SIUL_IMCR762 | 0000_0000 | - | disable low
|  |  |  | 0000_0001 | IO_PAD | PTB13 | 67 | 116
|  |  |  | 0000_0010 | - | disable low
|  |  |  | 0000_0011 | - | disable low
|  |  |  | 0000_0100 | IO_PAD | PTC2 | 30 | 50
LPSPI3 | LPSPI3_PCS3 | SIUL | SIUL_IMCR763 | 0000_0000 | - | disable low
|  |  |  | 0000_0001 | IO_PAD | PTB12 | 68 | 117
|  |  |  | 0000_0010 | - | disable low
|  |  |  | 0000_0011 | - | disable low
|  |  |  | 0000_0100 | - | disable low
|  |  |  | 0000_0101 | IO_PAD | PTD7 | 31 | 51
LPSPI3 | LPSPI3_SCK | SIUL | SIUL_IMCR764 | 0000_0000 | - | disable low
|  |  |  | 0000_0001 | IO_PAD | PTD1 | 3 | 7
|  |  |  | 0000_0010 | IO_PAD | PTE7 | 59 | 104
|  |  |  | 0000_0011 | IO_PAD | PTC17 | 43 | 65
|  |  |  | 0000_0100 | - | disable low
LPSPI3 | LPSPI3_SIN | SIUL | SIUL_IMCR765 | 0000_0000 | - | disable low
|  |  |  | 0000_0001 | IO_PAD | PTE10 | 6 | 10
|  |  |  | 0000_0010 | IO_PAD | PTD20 |  | 111
|  |  |  | 0000_0011 | IO_PAD | PTC16 | 44 | 66
|  |  |  | 0000_0100 | - | disable low
LPSPI3 | LPSPI3_SOUT | SIUL | SIUL_IMCR766 | 0000_0000 | - | disable low
|  |  |  | 0000_0001 | IO_PAD | PTD0 | 4 | 8
|  |  |  | 0000_0010 | IO_PAD | PTA17 |  | 109
|  |  |  | 0000_0011 | IO_PAD | PTD8 | 42 | 64
|  |  |  | 0000_0100 | - | disable low
LPUART0 | LPUART0_CTS | SIUL | SIUL_IMCR872 | 0000_0000 | - | disable high
|  |  |  | 0000_0001 | IO_PAD | PTA0 | 79 | 137
|  |  |  | 0000_0010 | IO_PAD | PTC8 | 56 | 98
LPUART0 | LPUART0_RX | SIUL | SIUL_IMCR699 | 0000_0000 | - | disable low
|  |  |  | 0000_0001 | IO_PAD | PTA2 | 73 | 124
|  |  |  | 0000_0010 | IO_PAD | PTB0 | 54 | 95
|  |  |  | 0000_0011 | IO_PAD | PTC2 | 30 | 50
|  |  |  | 0000_0100 | IO_PAD | PTA28 |  | 30
LPUART0 | LPUART0_TX | SIUL | SIUL_IMCR875 | 0000_0000 | - | disable low
|  |  |  | 0000_0001 | IO_PAD | PTA3 | 72 | 123
|  |  |  | 0000_0010 | IO_PAD | PTB1 | 53 | 94
|  |  |  | 0000_0011 | IO_PAD | PTC3 | 29 | 49
|  |  |  | 0000_0100 | IO_PAD | PTA27 |  | 28
LPUART1 | LPUART1_CTS | SIUL | SIUL_IMCR873 | 0000_0000 | - | disable high
|  |  |  | 0000_0001 | IO_PAD | PTE2 | 85 | 147
|  |  |  | 0000_0010 | IO_PAD | PTA6 | 58 | 102
|  |  |  | 0000_0011 | IO_PAD | PTE15 | 2 | 5
LPUART1 | LPUART1_RX | SIUL | SIUL_IMCR700 | 0000_0000 | - | disable low
|  |  |  | 0000_0001 | IO_PAD | PTC6 | 81 | 141
|  |  |  | 0000_0010 | IO_PAD | PTC8 | 56 | 98
|  |  |  | 0000_0011 | IO_PAD | PTD13 | 25 | 41
|  |  |  | 0000_0100 | IO_PAD | PTB23 |  | 69
|  |  |  | 0000_0101 | IO_PAD | PTA19 |  | 2
LPUART1 | LPUART1_TX | SIUL | SIUL_IMCR876 | 0000_0000 | - | disable low
|  |  |  | 0000_0001 | IO_PAD | PTC7 | 80 | 140
|  |  |  | 0000_0010 | IO_PAD | PTC9 | 55 | 97
|  |  |  | 0000_0011 | IO_PAD | PTD14 | 24 | 40
|  |  |  | 0000_0100 | IO_PAD | PTA18 |  | 1
|  |  |  | 0000_0101 | IO_PAD | PTB22 |  | 67
LPUART2 | LPUART2_CTS | SIUL | SIUL_IMCR874 | 0000_0000 | - | disable high
|  |  |  | 0000_0001 | IO_PAD | PTD11 | 35 | 55
|  |  |  | 0000_0010 | IO_PAD | PTD15 | 22 | 35
|  |  |  | 0000_0011 | IO_PAD | PTE9 | 23 | 36
LPUART2 | LPUART2_RX | SIUL | SIUL_IMCR701 | 0000_0000 | - | disable low
|  |  |  | 0000_0001 | IO_PAD | PTD6 | 32 | 52
|  |  |  | 0000_0010 | IO_PAD | PTD17 | 20 | 31
|  |  |  | 0000_0011 | IO_PAD | PTA8 | 100 | 172
|  |  |  | 0000_0100 | IO_PAD | PTA30 |  | 33
|  |  |  | 0000_0101 | IO_PAD | PTC16 | 44 | 66
LPUART2 | LPUART2_TX | SIUL | SIUL_IMCR877 | 0000_0000 | - | disable low
|  |  |  | 0000_0001 | IO_PAD | PTA9 | 99 | 171
|  |  |  | 0000_0010 | IO_PAD | PTC15 | 45 | 68
|  |  |  | 0000_0011 | IO_PAD | PTD7 | 31 | 51
|  |  |  | 0000_0100 | IO_PAD | PTE12 | 19 | 29
|  |  |  | 0000_0101 | IO_PAD | PTA29 |  | 32
LPUART3 | LPUART3_RX | SIUL | SIUL_IMCR702 | 0000_0000 | - | disable low
|  |  |  | 0000_0001 | IO_PAD | PTE15 | 2 | 5
|  |  |  | 0000_0010 | IO_PAD | PTA6 | 58 | 102
|  |  |  | 0000_0011 | IO_PAD | PTD3 | 70 | 120
LPUART3 | LPUART3_TX | SIUL | SIUL_IMCR878 | 0000_0000 | - | disable low
|  |  |  | 0000_0001 | IO_PAD | PTA7 | 57 | 100
|  |  |  | 0000_0010 | IO_PAD | PTD2 | 71 | 121
|  |  |  | 0000_0011 | IO_PAD | PTE16 | 1 | 4
LPUART4 | LPUART4_RX | SIUL | SIUL_IMCR703 | 0000_0000 | - | disable low
|  |  |  | 0000_0001 | - | disable low
|  |  |  | 0000_0010 | IO_PAD | PTE10 | 6 | 10
|  |  |  | 0000_0011 | IO_PAD | PTB17 | 63 | 110
|  |  |  | 0000_0100 | IO_PAD | PTE7 | 59 | 104
LPUART4 | LPUART4_TX | SIUL | SIUL_IMCR879 | 0000_0000 | - | disable low
|  |  |  | 0000_0001 | IO_PAD | PTA17 |  | 109
|  |  |  | 0000_0010 | IO_PAD | PTB16 | 64 | 112
|  |  |  | 0000_0011 | IO_PAD | PTE11 | 5 | 9
LPUART5 | LPUART5_RX | SIUL | SIUL_IMCR704 | 0000_0000 | - | disable low
|  |  |  | 0000_0001 | IO_PAD | PTE3 | 18 | 27
|  |  |  | 0000_0010 | IO_PAD | PTD0 | 4 | 8
|  |  |  | 0000_0011 | - | disable low
|  |  |  | 0000_0100 | IO_PAD | PTB28 |  | 76
LPUART5 | LPUART5_TX | SIUL | SIUL_IMCR880 | 0000_0000 | - | disable low
|  |  |  | 0000_0001 | IO_PAD | PTD1 | 3 | 7
|  |  |  | 0000_0010 | IO_PAD | PTE14 |  | 26
|  |  |  | 0000_0011 | IO_PAD | PTB27 |  | 75
|  |  |  | 0000_0100 | - | disable low
LPUART6 | LPUART6_RX | SIUL | SIUL_IMCR705 | 0000_0000 | - | disable low
|  |  |  | 0000_0001 | IO_PAD | PTD8 | 42 | 64
|  |  |  | 0000_0010 | IO_PAD | PTA15 | 83 | 145
|  |  |  | 0000_0011 | - | disable low
|  |  |  | 0000_0100 | IO_PAD | PTC18 |  | 82
LPUART6 | LPUART6_TX | SIUL | SIUL_IMCR881 | 0000_0000 | - | disable low
|  |  |  | 0000_0001 | IO_PAD | PTA16 | 82 | 143
|  |  |  | 0000_0010 | IO_PAD | PTD9 | 41 | 63
|  |  |  | 0000_0011 | IO_PAD | PTB29 |  | 80
|  |  |  | 0000_0100 | - | disable low
LPUART7 | LPUART7_RX | SIUL | SIUL_IMCR706 | 0000_0000 | - | disable low
|  |  |  | 0000_0001 | IO_PAD | PTB14 | 66 | 114
|  |  |  | 0000_0010 | IO_PAD | PTE0 | 94 | 163
|  |  |  | 0000_0011 | - | disable low
|  |  |  | 0000_0100 | IO_PAD | PTC20 |  | 85
LPUART7 | LPUART7_TX | SIUL | SIUL_IMCR882 | 0000_0000 | - | disable low
|  |  |  | 0000_0001 | IO_PAD | PTB15 | 65 | 113
|  |  |  | 0000_0010 | IO_PAD | PTC19 |  | 84
|  |  |  | 0000_0011 | IO_PAD | PTE1 | 93 | 162
|  |  |  | 0000_0100 | - | disable low
SIUL | EIRQ[0] | SIUL | SIUL_IMCR528 | 0000_0000 | - | disable low
|  |  |  | 0000_0001 | IO_PAD | PTA0 | 79 | 137
|  |  |  | 0000_0010 | IO_PAD | PTA18 |  | 1
|  |  |  | 0000_0011 | IO_PAD | PTC0 | 40 | 62
|  |  |  | 0000_0100 | IO_PAD | PTE0 | 94 | 163
|  |  |  | 0000_0101 | - | disable low
SIUL | EIRQ[10] | SIUL | SIUL_IMCR538 | 0000_0000 | - | disable low
|  |  |  | 0000_0001 | IO_PAD | PTB2 | 48 | 79
|  |  |  | 0000_0010 | IO_PAD | PTB23 |  | 69
|  |  |  | 0000_0011 | IO_PAD | PTD2 | 71 | 121
|  |  |  | 0000_0100 | IO_PAD | PTE11 | 5 | 9
|  |  |  | 0000_0101 | - | disable low
SIUL | EIRQ[11] | SIUL | SIUL_IMCR539 | 0000_0000 | - | disable low
|  |  |  | 0000_0001 | IO_PAD | PTB3 | 47 | 74
|  |  |  | 0000_0010 | IO_PAD | PTB24 |  | 70
|  |  |  | 0000_0011 | IO_PAD | PTD3 | 70 | 120
|  |  |  | 0000_0100 | IO_PAD | PTE12 | 19 | 29
|  |  |  | 0000_0101 | - | disable low
SIUL | EIRQ[12] | SIUL | SIUL_IMCR540 | 0000_0000 | - | disable low
|  |  |  | 0000_0001 | IO_PAD | PTB4 | 28 | 48
|  |  |  | 0000_0010 | IO_PAD | PTB25 |  | 72
|  |  |  | 0000_0011 | IO_PAD | PTD4 | 69 | 119
|  |  |  | 0000_0100 | IO_PAD | PTE13 | 7 | 11
|  |  |  | 0000_0101 | - | disable low
SIUL | EIRQ[13] | SIUL | SIUL_IMCR541 | 0000_0000 | - | disable low
|  |  |  | 0000_0001 | IO_PAD | PTB5 | 27 | 47
|  |  |  | 0000_0010 | IO_PAD | PTB26 |  | 73
|  |  |  | 0000_0011 | IO_PAD | PTD5 | 33 | 53
|  |  |  | 0000_0100 | IO_PAD | PTE14 |  | 26
|  |  |  | 0000_0101 | - | disable low
SIUL | EIRQ[14] | SIUL | SIUL_IMCR542 | 0000_0000 | - | disable low
|  |  |  | 0000_0001 | IO_PAD | PTB8 | 77 | 133
|  |  |  | 0000_0010 | IO_PAD | PTB28 |  | 76
|  |  |  | 0000_0011 | IO_PAD | PTD6 | 32 | 52
|  |  |  | 0000_0100 | IO_PAD | PTE15 | 2 | 5
|  |  |  | 0000_0101 | - | disable low
SIUL | EIRQ[15] | SIUL | SIUL_IMCR543 | 0000_0000 | - | disable low
|  |  |  | 0000_0001 | IO_PAD | PTB9 | 76 | 130
|  |  |  | 0000_0010 | - | disable low
|  |  |  | 0000_0011 | IO_PAD | PTD7 | 31 | 51
|  |  |  | 0000_0100 | IO_PAD | PTE16 | 1 | 4
|  |  |  | 0000_0101 | - | disable low
SIUL | EIRQ[16] | SIUL | SIUL_IMCR544 | 0000_0000 | - | disable low
|  |  |  | 0000_0001 | IO_PAD | PTA8 | 100 | 172
|  |  |  | 0000_0010 | IO_PAD | PTC8 | 56 | 98
|  |  |  | 0000_0011 | IO_PAD | PTC20 |  | 85
|  |  |  | 0000_0100 | - | disable low
SIUL | EIRQ[17] | SIUL | SIUL_IMCR545 | 0000_0000 | - | disable low
|  |  |  | 0000_0001 | IO_PAD | PTA9 | 99 | 171
|  |  |  | 0000_0010 | IO_PAD | PTC9 | 55 | 97
|  |  |  | 0000_0011 | IO_PAD | PTC21 |  | 86
|  |  |  | 0000_0100 | - | disable low
SIUL | EIRQ[18] | SIUL | SIUL_IMCR546 | 0000_0000 | - | disable low
|  |  |  | 0000_0001 | IO_PAD | PTA10 | 92 | 161
|  |  |  | 0000_0010 | IO_PAD | PTC10 | 52 | 92
|  |  |  | 0000_0011 | IO_PAD | PTC23 |  | 87
|  |  |  | 0000_0100 | - | disable low
SIUL | EIRQ[19] | SIUL | SIUL_IMCR547 | 0000_0000 | - | disable low
|  |  |  | 0000_0001 | IO_PAD | PTA11 | 91 | 160
|  |  |  | 0000_0010 | IO_PAD | PTC11 | 51 | 90
|  |  |  | 0000_0011 | IO_PAD | PTC24 |  | 88
|  |  |  | 0000_0100 | - | disable low
SIUL | EIRQ[1] | SIUL | SIUL_IMCR529 | 0000_0000 | - | disable low
|  |  |  | 0000_0001 | IO_PAD | PTA1 | 78 | 135
|  |  |  | 0000_0010 | IO_PAD | PTA19 |  | 2
|  |  |  | 0000_0011 | IO_PAD | PTC1 | 39 | 61
|  |  |  | 0000_0100 | IO_PAD | PTE1 | 93 | 162
|  |  |  | 0000_0101 | - | disable low
SIUL | EIRQ[20] | SIUL | SIUL_IMCR548 | 0000_0000 | - | disable low
|  |  |  | 0000_0001 | IO_PAD | PTA12 | 90 | 159
|  |  |  | 0000_0010 | IO_PAD | PTC12 | 50 | 83
|  |  |  | 0000_0011 | IO_PAD | PTC25 |  | 89
|  |  |  | 0000_0100 | - | disable low
SIUL | EIRQ[21] | SIUL | SIUL_IMCR549 | 0000_0000 | - | disable low
|  |  |  | 0000_0001 | IO_PAD | PTA13 | 89 | 155
|  |  |  | 0000_0010 | IO_PAD | PTC13 | 49 | 81
|  |  |  | 0000_0011 | IO_PAD | PTC26 |  | 91
|  |  |  | 0000_0100 | - | disable low
SIUL | EIRQ[22] | SIUL | SIUL_IMCR550 | 0000_0000 | - | disable low
|  |  |  | 0000_0001 | IO_PAD | PTA14 | 88 | 152
|  |  |  | 0000_0010 | IO_PAD | PTC14 | 46 | 71
|  |  |  | 0000_0011 | IO_PAD | PTC27 |  | 93
|  |  |  | 0000_0100 | - | disable low
SIUL | EIRQ[23] | SIUL | SIUL_IMCR551 | 0000_0000 | - | disable low
|  |  |  | 0000_0001 | IO_PAD | PTA15 | 83 | 145
|  |  |  | 0000_0010 | IO_PAD | PTC15 | 45 | 68
|  |  |  | 0000_0011 | IO_PAD | PTC29 |  | 99
|  |  |  | 0000_0100 | - | disable low
SIUL | EIRQ[24] | SIUL | SIUL_IMCR552 | 0000_0000 | - | disable low
|  |  |  | 0000_0001 | IO_PAD | PTB10 | 75 | 129
|  |  |  | 0000_0010 | IO_PAD | PTD8 | 42 | 64
|  |  |  | 0000_0011 | IO_PAD | PTD17 | 20 | 31
|  |  |  | 0000_0100 | - | disable low
SIUL | EIRQ[25] | SIUL | SIUL_IMCR553 | 0000_0000 | - | disable low
|  |  |  | 0000_0001 | IO_PAD | PTB11 | 74 | 126
|  |  |  | 0000_0010 | IO_PAD | PTD9 | 41 | 63
|  |  |  | 0000_0011 | IO_PAD | PTD20 |  | 111
|  |  |  | 0000_0100 | - | disable low
SIUL | EIRQ[26] | SIUL | SIUL_IMCR554 | 0000_0000 | - | disable low
|  |  |  | 0000_0001 | IO_PAD | PTB12 | 68 | 117
|  |  |  | 0000_0010 | IO_PAD | PTD10 | 36 | 56
|  |  |  | 0000_0011 | IO_PAD | PTD21 |  | 115
|  |  |  | 0000_0100 | - | disable low
SIUL | EIRQ[27] | SIUL | SIUL_IMCR555 | 0000_0000 | - | disable low
|  |  |  | 0000_0001 | IO_PAD | PTB13 | 67 | 116
|  |  |  | 0000_0010 | IO_PAD | PTD11 | 35 | 55
|  |  |  | 0000_0011 | IO_PAD | PTD22 |  | 118
|  |  |  | 0000_0100 | - | disable low
SIUL | EIRQ[28] | SIUL | SIUL_IMCR556 | 0000_0000 | - | disable low
|  |  |  | 0000_0001 | IO_PAD | PTB14 | 66 | 114
|  |  |  | 0000_0010 | IO_PAD | PTD12 | 34 | 54
|  |  |  | 0000_0011 | IO_PAD | PTD23 |  | 122
|  |  |  | 0000_0100 | - | disable low
SIUL | EIRQ[29] | SIUL | SIUL_IMCR557 | 0000_0000 | - | disable low
|  |  |  | 0000_0001 | IO_PAD | PTB15 | 65 | 113
|  |  |  | 0000_0010 | IO_PAD | PTD13 | 25 | 41
|  |  |  | 0000_0011 | IO_PAD | PTD24 |  | 125
|  |  |  | 0000_0100 | - | disable low
SIUL | EIRQ[2] | SIUL | SIUL_IMCR530 | 0000_0000 | - | disable low
|  |  |  | 0000_0001 | IO_PAD | PTA2 | 73 | 124
|  |  |  | 0000_0010 | IO_PAD | PTA20 |  | 3
|  |  |  | 0000_0011 | IO_PAD | PTC2 | 30 | 50
|  |  |  | 0000_0100 | IO_PAD | PTE2 | 85 | 147
|  |  |  | 0000_0101 | - | disable low
SIUL | EIRQ[30] | SIUL | SIUL_IMCR558 | 0000_0000 | - | disable low
|  |  |  | 0000_0001 | IO_PAD | PTB16 | 64 | 112
|  |  |  | 0000_0010 | IO_PAD | PTD27 |  | 132
|  |  |  | 0000_0011 | IO_PAD | PTD14 | 24 | 40
|  |  |  | 0000_0100 | - | disable low
SIUL | EIRQ[31] | SIUL | SIUL_IMCR559 | 0000_0000 | - | disable low
|  |  |  | 0000_0001 | IO_PAD | PTB17 | 63 | 110
|  |  |  | 0000_0010 | IO_PAD | PTD15 | 22 | 35
|  |  |  | 0000_0011 | IO_PAD | PTD28 |  | 134
|  |  |  | 0000_0100 | - | disable low
SIUL | EIRQ[3] | SIUL | SIUL_IMCR531 | 0000_0000 | - | disable low
|  |  |  | 0000_0001 | IO_PAD | PTA3 | 72 | 123
|  |  |  | 0000_0010 | IO_PAD | PTA21 |  | 6
|  |  |  | 0000_0011 | IO_PAD | PTC3 | 29 | 49
|  |  |  | 0000_0100 | IO_PAD | PTE3 | 18 | 27
|  |  |  | 0000_0101 | - | disable low
SIUL | EIRQ[4] | SIUL | SIUL_IMCR532 | 0000_0000 | - | disable low
|  |  |  | 0000_0001 | IO_PAD | PTA4 | 98 | 170
|  |  |  | 0000_0010 | IO_PAD | PTA16 | 82 | 143
|  |  |  | 0000_0011 | IO_PAD | PTC4 | 96 | 166
|  |  |  | 0000_0100 | IO_PAD | PTE4 |  | 13
|  |  |  | 0000_0101 | - | disable low
SIUL | EIRQ[5] | SIUL | SIUL_IMCR533 | 0000_0000 | - | disable low
|  |  |  | 0000_0001 | IO_PAD | PTA5 | 97 | 167
|  |  |  | 0000_0010 | IO_PAD | PTA25 |  | 15
|  |  |  | 0000_0011 | IO_PAD | PTC5 | 95 | 165
|  |  |  | 0000_0100 | IO_PAD | PTE5 |  | 12
|  |  |  | 0000_0101 | - | disable low
SIUL | EIRQ[6] | SIUL | SIUL_IMCR534 | 0000_0000 | - | disable low
|  |  |  | 0000_0001 | IO_PAD | PTA6 | 58 | 102
|  |  |  | 0000_0010 | IO_PAD | PTA28 |  | 30
|  |  |  | 0000_0011 | IO_PAD | PTC6 | 81 | 141
|  |  |  | 0000_0100 | IO_PAD | PTE6 | 84 | 146
|  |  |  | 0000_0101 | - | disable low
SIUL | EIRQ[7] | SIUL | SIUL_IMCR535 | 0000_0000 | - | disable low
|  |  |  | 0000_0001 | IO_PAD | PTA7 | 57 | 100
|  |  |  | 0000_0010 | IO_PAD | PTA30 |  | 33
|  |  |  | 0000_0011 | IO_PAD | PTC7 | 80 | 140
|  |  |  | 0000_0100 | IO_PAD | PTE8 | 26 | 46
|  |  |  | 0000_0101 | - | disable low
SIUL | EIRQ[8] | SIUL | SIUL_IMCR536 | 0000_0000 | - | disable low
|  |  |  | 0000_0001 | IO_PAD | PTB0 | 54 | 95
|  |  |  | 0000_0010 | IO_PAD | PTB21 |  | 45
|  |  |  | 0000_0011 | IO_PAD | PTD0 | 4 | 8
|  |  |  | 0000_0100 | IO_PAD | PTE9 | 23 | 36
|  |  |  | 0000_0101 | - | disable low
SIUL | EIRQ[9] | SIUL | SIUL_IMCR537 | 0000_0000 | - | disable low
|  |  |  | 0000_0001 | IO_PAD | PTB1 | 53 | 94
|  |  |  | 0000_0010 | IO_PAD | PTB22 |  | 67
|  |  |  | 0000_0011 | IO_PAD | PTD1 | 3 | 7
|  |  |  | 0000_0100 | IO_PAD | PTE10 | 6 | 10
|  |  |  | 0000_0101 | - | disable low
TRGMUX | TRGMUX_IN0 | SIUL | SIUL_IMCR856 | 0000_0000 | - | disable low
|  |  |  | 0000_0001 | IO_PAD | PTB5 | 27 | 47
TRGMUX | TRGMUX_IN1 | SIUL | SIUL_IMCR857 | 0000_0000 | - | disable low
|  |  |  | 0000_0001 | IO_PAD | PTB4 | 28 | 48
TRGMUX | TRGMUX_IN10 | SIUL | SIUL_IMCR866 | 0000_0000 | - | disable low
|  |  |  | 0000_0001 | IO_PAD | PTC11 | 51 | 90
TRGMUX | TRGMUX_IN11 | SIUL | SIUL_IMCR867 | 0000_0000 | - | disable low
|  |  |  | 0000_0001 | IO_PAD | PTC10 | 52 | 92
TRGMUX | TRGMUX_IN12 | SIUL | SIUL_IMCR868 | 0000_0000 | - | disable low
|  |  |  | 0000_0001 | IO_PAD | PTA18 |  | 1
TRGMUX | TRGMUX_IN13 | SIUL | SIUL_IMCR869 | 0000_0000 | - | disable low
|  |  |  | 0000_0001 | IO_PAD | PTA19 |  | 2
TRGMUX | TRGMUX_IN14 | SIUL | SIUL_IMCR870 | 0000_0000 | - | disable low
|  |  |  | 0000_0001 | IO_PAD | PTA20 |  | 3
TRGMUX | TRGMUX_IN15 | SIUL | SIUL_IMCR871 | 0000_0000 | - | disable low
|  |  |  | 0000_0001 | IO_PAD | PTA21 |  | 6
TRGMUX | TRGMUX_IN2 | SIUL | SIUL_IMCR858 | 0000_0000 | - | disable low
|  |  |  | 0000_0001 | IO_PAD | PTB3 | 47 | 74
TRGMUX | TRGMUX_IN3 | SIUL | SIUL_IMCR859 | 0000_0000 | - | disable low
|  |  |  | 0000_0001 | IO_PAD | PTB2 | 48 | 79
TRGMUX | TRGMUX_IN4 | SIUL | SIUL_IMCR860 | 0000_0000 | - | disable low
|  |  |  | 0000_0001 | IO_PAD | PTD3 | 70 | 120
TRGMUX | TRGMUX_IN5 | SIUL | SIUL_IMCR861 | 0000_0000 | - | disable low
|  |  |  | 0000_0001 | IO_PAD | PTD2 | 71 | 121
TRGMUX | TRGMUX_IN6 | SIUL | SIUL_IMCR862 | 0000_0000 | - | disable low
|  |  |  | 0000_0001 | IO_PAD | PTE3 | 18 | 27
TRGMUX | TRGMUX_IN7 | SIUL | SIUL_IMCR863 | 0000_0000 | - | disable low
|  |  |  | 0000_0001 | IO_PAD | PTD5 | 33 | 53
TRGMUX | TRGMUX_IN8 | SIUL | SIUL_IMCR864 | 0000_0000 | - | disable low
|  |  |  | 0000_0001 | IO_PAD | PTC15 | 45 | 68
TRGMUX | TRGMUX_IN9 | SIUL | SIUL_IMCR865 | 0000_0000 | - | disable low
|  |  |  | 0000_0001 | IO_PAD | PTC14 | 46 | 71

## S32K312_Supplies
Package Net | Description | S32K12_100hdqfp | S32K312_172hdqfp | ChipTopPort | Function
V11 |  | 13 | 21 | V11
|  | 60 | 59
106
149
V25 |  | 11 | 19 | V25
VDD_HV_A |  | 10 | 18 | VDD_HV_A
|  | 37 | 38
|  | 62 | 57
|  | 87 | 77
108
128
151
169
VREFH | ADC Reference Supply high | 8 | 16 | VREFH
VREFL | ADC Reference Supply low | 9 | 17 | VREFL
VSS | Supply Ground | 12 | 20 | VSS
|  | 14 | 22
|  | 16 | 24
|  | 16 | 37
|  | 38 | 58
|  | 61 | 78
|  | 86 | 107
127
150
168

## S32K312_Misc Pins
Port | Function | Module | Description | Direction | Pad Type | S32K12_100hdqfp | S32K312_172hdqfp
Misc Pins
EXTAL | EXTAL | OSC | External Crystal Input | I | Analog | 15 | 23
XTAL | XTAL | OSC | External Crystal Output | O | Analog | 17 | 25
PTE13 | VRC_CTRL_MCU | PMC | PMC Voltage Regulator Control Output | O | Analog | 7 | 11

## S32K12_100hdqfp
S32K3 pinout S32K12_100hdqfp (package 100hdqfp)
NXP Confidential Proprietary
|  | PTA8 | PTA9 | PTA4 | PTA5 | PTC4 | PTC5 | PTE0 | PTE1 | PTA10 | PTA11 | PTA12 | PTA13 | PTA14 | VDD_HV_A | VSS | PTE2 | PTE6 | PTA15 | PTA16 | PTC6 | PTC7 | PTA0 | PTA1 | PTB8 | PTB9
|  | 100 | 99 | 98 | 97 | 96 | 95 | 94 | 93 | 92 | 91 | 90 | 89 | 88 | 87 | 86 | 85 | 84 | 83 | 82 | 81 | 80 | 79 | 78 | 77 | 76
PTE16 | 1 | [25 empty] | 75 | PTB10
PTE15 | 2 | [25 empty] | 74 | PTB11
PTD1 | 3 | [25 empty] | 73 | PTA2
PTD0 | 4 | [25 empty] | 72 | PTA3
PTE11 | 5 | [25 empty] | 71 | PTD2
PTE10 | 6 | [25 empty] | 70 | PTD3
PTE13 | 7 | [25 empty] | 69 | PTD4
VREFH | 8 | [25 empty] | 68 | PTB12
VREFL | 9 | [25 empty] | 67 | PTB13
VDD_HV_A | 10 | [25 empty] | 66 | PTB14
V25 | 11 | [25 empty] | 65 | PTB15
VSS | 12 | [25 empty] | 64 | PTB16
V11 | 13 | [25 empty] | 63 | PTB17
VSS | 14 | [25 empty] | 62 | VDD_HV_A
EXTAL | 15 | [25 empty] | 61 | VSS
VSS | 16 | [25 empty] | 60 | V11
XTAL | 17 | [25 empty] | 59 | PTE7
PTE3 | 18 | [25 empty] | 58 | PTA6
PTE12 | 19 | [25 empty] | 57 | PTA7
PTD17 | 20 | [25 empty] | 56 | PTC8
PTD16 | 21 | [25 empty] | 55 | PTC9
PTD15 | 22 | [25 empty] | 54 | PTB0
PTE9 | 23 | [25 empty] | 53 | PTB1
PTD14 | 24 | [25 empty] | 52 | PTC10
PTD13 | 25 | [25 empty] | 51 | PTC11
|  | 26 | 27 | 28 | 29 | 30 | 31 | 32 | 33 | 34 | 35 | 36 | 37 | 38 | 39 | 40 | 41 | 42 | 43 | 44 | 45 | 46 | 47 | 48 | 49 | 50
|  | PTE8 | PTB5 | PTB4 | PTC3 | PTC2 | PTD7 | PTD6 | PTD5 | PTD12 | PTD11 | PTD10 | VDD_HV_A | VSS | PTC1 | PTC0 | PTD9 | PTD8 | PTC17 | PTC16 | PTC15 | PTC14 | PTB3 | PTB2 | PTC13 | PTC12

## S32K312_172hdqfp
S32K3 pinout S32K312_172hdqfp (package 172hdqfp)
NXP Confidential Proprietary
|  | PTA8 | PTA9 | PTA4 | VDD_HV_A | VSS | PTA5 | PTC4 | PTC5 | PTE26 | PTE0 | PTE1 | PTA10 | PTA11 | PTA12 | PTE25 | PTE24 | PTE23 | PTA13 | PTE22 | PTE21 | PTA14 | VDD_HV_A | VSS | V11 | PTE19 | PTE2 | PTE6 | PTA15 | PTE18 | PTA16 | PTE17 | PTC6 | PTC7 | PTD31 | PTD30 | PTA0 | PTD29 | PTA1 | PTD28 | PTB8 | PTD27 | PTD26 | PTB9
|  | 172 | 171 | 170 | 169 | 168 | 167 | 166 | 165 | 164 | 163 | 162 | 161 | 160 | 159 | 158 | 157 | 156 | 155 | 154 | 153 | 152 | 151 | 150 | 149 | 148 | 147 | 146 | 145 | 144 | 143 | 142 | 141 | 140 | 139 | 138 | 137 | 136 | 135 | 134 | 133 | 132 | 131 | 130
PTA18 | 1 | [43 empty] | 129 | PTB10
PTA19 | 2 | [43 empty] | 128 | VDD_HV_A
PTA20 | 3 | [43 empty] | 127 | VSS
PTE16 | 4 | [43 empty] | 126 | PTB11
PTE15 | 5 | [43 empty] | 125 | PTD24
PTA21 | 6 | [43 empty] | 124 | PTA2
PTD1 | 7 | [43 empty] | 123 | PTA3
PTD0 | 8 | [43 empty] | 122 | PTD23
PTE11 | 9 | [43 empty] | 121 | PTD2
PTE10 | 10 | [43 empty] | 120 | PTD3
PTE13 | 11 | [43 empty] | 119 | PTD4
PTE5 | 12 | [43 empty] | 118 | PTD22
PTE4 | 13 | [43 empty] | 117 | PTB12
PTA24 | 14 | [43 empty] | 116 | PTB13
PTA25 | 15 | [43 empty] | 115 | PTD21
VREFH | 16 | [43 empty] | 114 | PTB14
VREFL | 17 | [43 empty] | 113 | PTB15
VDD_HV_A | 18 | [43 empty] | 112 | PTB16
V25 | 19 | [43 empty] | 111 | PTD20
VSS | 20 | [43 empty] | 110 | PTB17
V11 | 21 | [43 empty] | 109 | PTA17
VSS | 22 | [43 empty] | 108 | VDD_HV_A
EXTAL | 23 | [43 empty] | 107 | VSS
VSS | 24 | [43 empty] | 106 | V11
XTAL | 25 | [43 empty] | 105 | PTD18
PTE14 | 26 | [43 empty] | 104 | PTE7
PTE3 | 27 | [43 empty] | 103 | PTC31
PTA27 | 28 | [43 empty] | 102 | PTA6
PTE12 | 29 | [43 empty] | 101 | PTC30
PTA28 | 30 | [43 empty] | 100 | PTA7
PTD17 | 31 | [43 empty] | 99 | PTC29
PTA29 | 32 | [43 empty] | 98 | PTC8
PTA30 | 33 | [43 empty] | 97 | PTC9
PTD16 | 34 | [43 empty] | 96 | PTC28
PTD15 | 35 | [43 empty] | 95 | PTB0
PTE9 | 36 | [43 empty] | 94 | PTB1
VSS | 37 | [43 empty] | 93 | PTC27
VDD_HV_A | 38 | [43 empty] | 92 | PTC10
PTA31 | 39 | [43 empty] | 91 | PTC26
PTD14 | 40 | [43 empty] | 90 | PTC11
PTD13 | 41 | [43 empty] | 89 | PTC25
PTB18 | 42 | [43 empty] | 88 | PTC24
PTB19 | 43 | [43 empty] | 87 | PTC23
|  | 44 | 45 | 46 | 47 | 48 | 49 | 50 | 51 | 52 | 53 | 54 | 55 | 56 | 57 | 58 | 59 | 60 | 61 | 62 | 63 | 64 | 65 | 66 | 67 | 68 | 69 | 70 | 71 | 72 | 73 | 74 | 75 | 76 | 77 | 78 | 79 | 80 | 81 | 82 | 83 | 84 | 85 | 86
|  | PTB20 | PTB21 | PTE8 | PTB5 | PTB4 | PTC3 | PTC2 | PTD7 | PTD6 | PTD5 | PTD12 | PTD11 | PTD10 | VDD_HV_A | VSS | V11 | PTB30 | PTC1 | PTC0 | PTD9 | PTD8 | PTC17 | PTC16 | PTB22 | PTC15 | PTB23 | PTB24 | PTC14 | PTB25 | PTB26 | PTB3 | PTB27 | PTB28 | VDD_HV_A | VSS | PTB2 | PTB29 | PTC13 | PTC18 | PTC12 | PTC19 | PTC20 | PTC21

## S32K312_PeripheralSummaries
S32K12_100hdqfp | S32K312_172hdqfp | ADC0
1 | 4 | ADC0_P4 | I
2 | 5 | ADC0_P3 | I
3 | 7 | ADC0_P0 | I
4 | 8 | ADC0_P1 | I
5 | 9 | ADC0_P6 | I
6 | 10 | ADC0_P5 | I
45 | 68 | ADC0_MA[2] | O
46 | 71 | ADC0_MA[1] | O
47 | 74 | ADC0_MA[0] | O
51 | 90 | ADC0_S17 | I
53 | 94 | ADC0_S15 | I
54 | 95 | ADC0_S14 | I
55 | 97 | ADC0_S13 | I
56 | 98 | ADC0_S12 | I
57 | 100 | ADC0_S11 | I
58 | 102 | ADC0_S18 | I
66 | 114 | ADC0_S9 | I
67 | 116 | ADC0_S8 | I
69 | 119 | ADC0_S19 | I
70 | 120 | ADC0_S10 | I
71 | 121 | ADC0_S16 | I
74 | 126 | ADC0_X[3] | I
75 | 129 | ADC0_X[2] | I
76 | 130 | ADC0_X[1] | I
77 | 133 | ADC0_X[0] | I
78 | 135 | ADC0_S9 | I
79 | 137 | ADC0_S8 | I
81 | 141 | ADC0_MA[2] | O
84 | 146 | ADC0_MA[1] | O
85 | 147 | ADC0_MA[0] | O
99 | 171 | ADC0_P7 | I
100 | 172 | ADC0_P2 | I
| 89 | ADC0_S20 | I
| 91 | ADC0_S21 | I
| 111 | ADC0_S22 | I
| 115 | ADC0_S23 | I
8 | 16 | VREFH | -
9 | 17 | VREFL | -
S32K12_100hdqfp | S32K312_172hdqfp | ADC1
7 | 11 | ADC1_S19 | I
48 | 79 | ADC1_MA[0] | O
49 | 81 | ADC1_MA[1] | O
50 | 83 | ADC1_MA[2] | O
52 | 92 | ADC1_X[3] | I
53 | 94 | ADC1_S15 | I
54 | 95 | ADC1_S14 | I
63 | 110 | ADC1_X[2] | I
64 | 112 | ADC1_S12 | I
65 | 113 | ADC1_S11 | I
66 | 114 | ADC1_S9 | I
67 | 116 | ADC1_S8 | I
68 | 117 | ADC1_X[1] | I
72 | 123 | ADC1_S17 | I
73 | 124 | ADC1_X[0] | I
80 | 140 | ADC1_S16 | I
81 | 141 | ADC1_S18 | I
82 | 143 | ADC1_S13 | I
83 | 145 | ADC1_P7 | I
84 | 146 | ADC1_P6 | I
85 | 147 | ADC1_P5 | I
88 | 152 | ADC1_P4 | I
89 | 155 | ADC1_P1 | I
90 | 159 | ADC1_P0 | I
91 | 160 | ADC1_S10 | I
93 | 162 | ADC1_P3 | I
94 | 163 | ADC1_P2 | I
95 | 165 | ADC1_S14 | I
98 | 170 | ADC1_S15 | I
| 69 | ADC1_MA[0] | O
| 70 | ADC1_MA[1] | O
| 76 | ADC1_MA[2] | O
| 85 | ADC1_MA[2] | O
| 86 | ADC1_MA[1] | O
| 93 | ADC1_MA[0] | O
| 125 | ADC1_S20 | I
| 132 | ADC1_S21 | I
| 134 | ADC1_S22 | I
| 136 | ADC1_S23 | I
| 142 | ADC1_S22 | I
| 144 | ADC1_S23 | I
S32K12_100hdqfp | S32K312_172hdqfp | CAN0
29 | 49 | CAN0_TX | O
30 | 50 | CAN0_RX | I
53 | 94 | CAN0_TX | O
54 | 95 | CAN0_RX | I
57 | 100 | CAN0_TX | O
58 | 102 | CAN0_RX | I
| 28 | CAN0_TX | O
| 30 | CAN0_RX | I
S32K12_100hdqfp | S32K312_172hdqfp | CAN1
55 | 97 | CAN1_RX | I
56 | 98 | CAN1_TX | O
90 | 159 | CAN1_RX | I
91 | 160 | CAN1_TX | O
| 67 | CAN1_TX | O
| 69 | CAN1_RX | I
S32K12_100hdqfp | S32K312_172hdqfp | CAN2
43 | 65 | CAN2_TX | O
44 | 66 | CAN2_RX | I
45 | 68 | CAN2_TX | O
46 | 71 | CAN2_RX | I
80 | 140 | CAN2_TX | O
81 | 141 | CAN2_RX | I
| 105 | CAN2_TX | O
| 157 | CAN2_TX | O
| 158 | CAN2_RX | I
S32K12_100hdqfp | S32K312_172hdqfp | CMP0
18 | 27 | CMP0_OUT | O
19 | 29 | CMP0_RRT | O
21 | 34 | CMP0_IN5 | I
22 | 35 | CMP0_IN1 | I
23 | 36 | CMP0_IN0 | I
24 | 40 | CMP0_RRT | O
26 | 46 | CMP0_IN3 | I
29 | 49 | CMP0_IN4 | I
30 | 50 | CMP0_IN2 | I
31 | 51 | CMP0_IN6 | I
32 | 52 | CMP0_IN7 | I
91 | 160 | CMP0_RRT | O
98 | 170 | CMP0_OUT | O
S32K12_100hdqfp | S32K312_172hdqfp | FXIO
1 | 4 | FXIO_D3 | I/O
2 | 5 | FXIO_D2 | I/O
3 | 7 | FXIO_D1 | I/O
4 | 8 | FXIO_D0 | I/O
5 | 9 | FXIO_D5 | I/O
6 | 10 | FXIO_D4 | I/O
7 | 11 | FXIO_D5 | I/O
| 12 | FXIO_D7 | I/O
| 13 | FXIO_D6 | I/O
| 26 | FXIO_D7 | I/O
18 | 27 | FXIO_D6 | I/O
19 | 29 | FXIO_D7 FXIO_D8 | I/O
20 | 31 | FXIO_D9 | I/O
22 | 35 | FXIO_D10 FXIO_D6 | I/O
23 | 36 | FXIO_D11 | I/O
25 | 41 | FXIO_D7 | I/O
26 | 46 | FXIO_D12 FXIO_D8 | I/O
32 | 52 | FXIO_D13 FXIO_D3 | I/O
33 | 53 | FXIO_D15 | I/O
39 | 61 | FXIO_D5 | I/O
41 | 63 | FXIO_D0 FXIO_D10 | I/O
42 | 64 | FXIO_D1 FXIO_D11 | I/O
43 | 65 | FXIO_D14 FXIO_D2 | I/O
44 | 66 | FXIO_D15 | I/O
46 | 71 | FXIO_D16 | I/O
47 | 74 | FXIO_D17 | I/O
48 | 79 | FXIO_D18 | I/O
49 | 81 | FXIO_D16 | I/O
50 | 83 | FXIO_D19 | I/O
51 | 90 | FXIO_D15 FXIO_D19 | I/O
54 | 95 | FXIO_D14 | I/O
55 | 97 | FXIO_D13 | I/O
56 | 98 | FXIO_D12 | I/O
57 | 100 | FXIO_D9 | I/O
58 | 102 | FXIO_D19 | I/O
59 | 104 | FXIO_D11 | I/O
| 109 | FXIO_D19 | I/O
63 | 110 | FXIO_D20 | I/O
64 | 112 | FXIO_D21 | I/O
65 | 113 | FXIO_D22 | I/O
66 | 114 | FXIO_D23 | I/O
67 | 116 | FXIO_D24 FXIO_D8 | I/O
68 | 117 | FXIO_D25 | I/O
70 | 120 | FXIO_D5 FXIO_D7 | I/O
71 | 121 | FXIO_D4 FXIO_D6 | I/O
72 | 123 | FXIO_D5 | I/O
73 | 124 | FXIO_D4 | I/O
74 | 126 | FXIO_D26 | I/O
75 | 129 | FXIO_D27 | I/O
76 | 130 | FXIO_D28 | I/O
77 | 133 | FXIO_D29 | I/O
78 | 135 | FXIO_D3 | I/O
79 | 137 | FXIO_D2 | I/O
80 | 140 | FXIO_D10 | I/O
81 | 141 | FXIO_D11 | I/O
82 | 143 | FXIO_D30 | I/O
83 | 145 | FXIO_D31 | I/O
84 | 146 | FXIO_D12 | I/O
85 | 147 | FXIO_D13 | I/O
88 | 152 | FXIO_D14 | I/O
89 | 155 | FXIO_D8 | I/O
90 | 159 | FXIO_D9 | I/O
91 | 160 | FXIO_D1 | I/O
92 | 161 | FXIO_D0 | I/O
93 | 162 | FXIO_D2 | I/O
94 | 163 | FXIO_D3 | I/O
95 | 165 | FXIO_D4 | I/O
96 | 166 | FXIO_D5 | I/O
98 | 170 | FXIO_D6 | I/O
99 | 171 | FXIO_D7 | I/O
100 | 172 | FXIO_D6 | I/O
| 6 | FXIO_D0 | I/O
| 14 | FXIO_D3 | I/O
| 15 | FXIO_D2 | I/O
| 28 | FXIO_D5 | I/O
| 39 | FXIO_D0 | I/O
| 42 | FXIO_D1 | I/O
| 43 | FXIO_D2 | I/O
| 44 | FXIO_D3 | I/O
| 45 | FXIO_D4 | I/O
| 67 | FXIO_D15 | I/O
| 69 | FXIO_D4 | I/O
| 70 | FXIO_D5 | I/O
| 72 | FXIO_D6 | I/O
| 73 | FXIO_D7 | I/O
| 75 | FXIO_D8 | I/O
| 76 | FXIO_D9 | I/O
| 80 | FXIO_D10 | I/O
| 60 | FXIO_D11 | I/O
| 82 | FXIO_D12 FXIO_D6 | I/O
| 84 | FXIO_D13 | I/O
| 85 | FXIO_D14 | I/O
| 86 | FXIO_D15 | I/O
| 87 | FXIO_D16 | I/O
| 88 | FXIO_D17 | I/O
| 89 | FXIO_D18 | I/O
| 91 | FXIO_D19 | I/O
| 93 | FXIO_D20 | I/O
| 96 | FXIO_D2 FXIO_D21 | I/O
| 99 | FXIO_D22 FXIO_D3 | I/O
| 101 | FXIO_D0 FXIO_D23 | I/O
| 103 | FXIO_D1 FXIO_D24 | I/O
| 105 | FXIO_D2 | I/O
| 111 | FXIO_D25 | I/O
| 115 | FXIO_D26 | I/O
| 118 | FXIO_D27 | I/O
| 122 | FXIO_D28 | I/O
| 125 | FXIO_D29 | I/O
| 131 | FXIO_D30 FXIO_D7 | I/O
| 132 | FXIO_D31 | I/O
| 139 | FXIO_D6 | I/O
| 142 | FXIO_D5 | I/O
| 144 | FXIO_D4 | I/O
| 157 | FXIO_D11 FXIO_D5 | I/O
S32K12_100hdqfp | S32K312_172hdqfp | JTAG
92 | 161 | JTAG_TDO | O
95 | 165 | JTAG_TDI | I
96 | 166 | JTAG_TCK/SWD_CLK | I
98 | 170 | JTAG_TMS/SWD_DIO | I/O
S32K12_100hdqfp | S32K312_172hdqfp | LPI2C0
24 | 40 | LPI2C0_SCL | I/O
25 | 41 | LPI2C0_SDA | I/O
53 | 94 | LPI2C0_SCLS | I/O
54 | 95 | LPI2C0_SDAS | I/O
55 | 97 | LPI2C0_SDA | I/O
56 | 98 | LPI2C0_SCL | I/O
74 | 126 | LPI2C0_HREQ | I
80 | 140 | LPI2C0_HREQ | I
S32K12_100hdqfp | S32K312_172hdqfp | LPI2C1
34 | 54 | LPI2C1_HREQ | I
41 | 63 | LPI2C1_SCL | I/O
42 | 64 | LPI2C1_SDA | I/O
43 | 65 | LPI2C1_SCLS | I/O
44 | 66 | LPI2C1_SDA LPI2C1_SDAS | I/O
45 | 68 | LPI2C1_SCL | I/O
80 | 140 | LPI2C1_SCL | I/O
81 | 141 | LPI2C1_SDA | I/O
95 | 165 | LPI2C1_HREQ | I
| 96 | LPI2C1_SCL | I/O
| 99 | LPI2C1_SDA | I/O
S32K12_100hdqfp | S32K312_172hdqfp | OSC
15 | 23 | EXTAL | I
17 | 25 | XTAL | O
S32K12_100hdqfp | S32K312_172hdqfp | PG
86 | 150 | VSS | -
16 | 37 | VSS | -
16 | 127 | VSS | -
38 | 58 | VSS | -
12 | 20 | VSS | -
61 | 107 | VSS | -
| 168 | VSS | -
14 | 22 | VSS | -
| 78 | VSS | -
87 | 151 | VDD_HV_A | -
10 | 18 | VDD_HV_A | -
13 | 21 | V11 | -
11 | 19 | V25 | -
60 | 106 | V11 | -
| 128 | VDD_HV_A | -
37 | 38 | VDD_HV_A | -
| 57 | VDD_HV_A | -
62 | 108 | VDD_HV_A | -
| 169 | VDD_HV_A | -
| 149 | V11 | -
| 59 | V11 | -
| 24 | VSS | -
| 77 | VDD_HV_A | -
S32K12_100hdqfp | S32K312_172hdqfp | RTC
S32K12_100hdqfp | S32K312_172hdqfp | SYSTEM
6 | 10 | CLKOUT_STANDBY | O
24 | 40 | CLKOUT_RUN | O
27 | 47 | CLKOUT_RUN | O
36 | 56 | CLKOUT_RUN | O
70 | 120 | NMI_b | I
90 | 159 | CLKOUT_STANDBY | O
97 | 167 | RESET_b | I/O
S32K12_100hdqfp | S32K312_172hdqfp | LPSPI0
| 13 | LPSPI0_PCS0 | I/O
21 | 34 | LPSPI0_SIN | I/O
22 | 35 | LPSPI0_SCK | I/O
27 | 47 | LPSPI0_PCS0 LPSPI0_PCS1 | I/O
28 | 48 | LPSPI0_SOUT | I/O
30 | 50 | LPSPI0_PCS2 | I/O
31 | 51 | LPSPI0_PCS3 | I/O
32 | 52 | LPSPI0_PCS0 | I/O
33 | 53 | LPSPI0_PCS1 | I/O
34 | 54 | LPSPI0_SOUT | I/O
35 | 55 | LPSPI0_SCK | I/O
36 | 56 | LPSPI0_SIN | I/O
53 | 94 | LPSPI0_SOUT | I/O
54 | 95 | LPSPI0_PCS0 | I/O
55 | 97 | LPSPI0_SIN | I/O
56 | 98 | LPSPI0_SCK | I/O
57 | 100 | LPSPI0_PCS1 | I/O
77 | 133 | LPSPI0_PCS5 | I/O
78 | 135 | LPSPI0_PCS6 | I/O
79 | 137 | LPSPI0_PCS7 | I/O
80 | 140 | LPSPI0_PCS0 | I/O
81 | 141 | LPSPI0_PCS1 | I/O
82 | 143 | LPSPI0_PCS4 | I/O
83 | 145 | LPSPI0_PCS3 | I/O
84 | 146 | LPSPI0_PCS2 | I/O
85 | 147 | LPSPI0_SOUT | I/O
93 | 162 | LPSPI0_SCK | I/O
94 | 163 | LPSPI0_SIN | I/O
| 33 | LPSPI0_SOUT | I/O
| 39 | LPSPI0_PCS1 | I/O
S32K12_100hdqfp | S32K312_172hdqfp | LPSPI1
| 13 | LPSPI1_PCS1 | I/O
58 | 102 | LPSPI1_PCS1 | I/O
63 | 110 | LPSPI1_PCS3 | I/O
64 | 112 | LPSPI1_SOUT | I/O
65 | 113 | LPSPI1_SIN | I/O
66 | 114 | LPSPI1_SCK | I/O
69 | 119 | LPSPI1_PCS1 | I/O
70 | 120 | LPSPI1_PCS0 | I/O
71 | 121 | LPSPI1_SOUT | I/O
72 | 123 | LPSPI1_SCK | I/O
73 | 124 | LPSPI1_SIN | I/O
81 | 141 | LPSPI1_PCS1 | I/O
82 | 143 | LPSPI1_PCS2 | I/O
88 | 152 | LPSPI1_PCS3 | I/O
89 | 155 | LPSPI1_PCS4 | I/O
90 | 159 | LPSPI1_PCS5 | I/O
91 | 160 | LPSPI1_PCS0 | I/O
| 1 | LPSPI1_SOUT | I/O
| 2 | LPSPI1_SCK | I/O
| 3 | LPSPI1_SIN | I/O
| 6 | LPSPI1_PCS0 | I/O
| 30 | LPSPI1_SCK | I/O
| 32 | LPSPI1_SIN | I/O
| 33 | LPSPI1_SOUT | I/O
| 42 | LPSPI1_PCS1 | I/O
| 111 | LPSPI1_PCS2 | I/O
S32K12_100hdqfp | S32K312_172hdqfp | LPSPI2
1 | 4 | LPSPI2_SIN | I/O
2 | 5 | LPSPI2_SCK | I/O
5 | 9 | LPSPI2_PCS0 | I/O
6 | 10 | LPSPI2_PCS1 | I/O
7 | 11 | LPSPI2_PCS0 LPSPI2_PCS2 | I/O
45 | 68 | LPSPI2_SCK | I/O
46 | 71 | LPSPI2_PCS0 | I/O
47 | 74 | LPSPI2_SOUT | I/O
48 | 79 | LPSPI2_SIN | I/O
50 | 83 | LPSPI2_PCS1 | I/O
52 | 92 | LPSPI2_PCS1 | I/O
83 | 145 | LPSPI2_PCS3 | I/O
99 | 171 | LPSPI2_PCS0 | I/O
100 | 172 | LPSPI2_SOUT | I/O
| 6 | LPSPI2_PCS2 | I/O
| 72 | LPSPI2_PCS0 | I/O
| 75 | LPSPI2_SOUT | I/O
| 76 | LPSPI2_SIN | I/O
| 80 | LPSPI2_SCK | I/O
| 84 | LPSPI2_PCS1 | I/O
S32K12_100hdqfp | S32K312_172hdqfp | TRGMUX
1 | 4 | TRGMUX_OUT7 | O
2 | 5 | TRGMUX_OUT6 | O
3 | 7 | TRGMUX_OUT2 | O
4 | 8 | TRGMUX_OUT1 | O
5 | 9 | TRGMUX_OUT5 | O
6 | 10 | TRGMUX_OUT4 | O
18 | 27 | TRGMUX_IN6 | I
27 | 47 | TRGMUX_IN0 | I
28 | 48 | TRGMUX_IN1 | I
33 | 53 | TRGMUX_IN7 | I
45 | 68 | TRGMUX_IN8 | I
46 | 71 | TRGMUX_IN9 | I
47 | 74 | TRGMUX_IN2 | I
48 | 79 | TRGMUX_IN3 | I
51 | 90 | TRGMUX_IN10 | I
52 | 92 | TRGMUX_IN11 | I
70 | 120 | TRGMUX_IN4 | I
71 | 121 | TRGMUX_IN5 | I
78 | 135 | TRGMUX_OUT0 | O
79 | 137 | TRGMUX_OUT3 | O
| 1 | TRGMUX_IN12 | I
| 2 | TRGMUX_IN13 | I
| 3 | TRGMUX_IN14 | I
| 6 | TRGMUX_IN15 | I
| 39 | TRGMUX_OUT8 | O
| 42 | TRGMUX_OUT9 | O
| 43 | TRGMUX_OUT10 | O
| 44 | TRGMUX_OUT11 | O
| 45 | TRGMUX_OUT12 | O
| 67 | TRGMUX_OUT13 | O
| 69 | TRGMUX_OUT14 | O
| 88 | TRGMUX_OUT15 | O
S32K12_100hdqfp | S32K312_172hdqfp | TRACEnoETM
92 | 161 | TRACEnoETM_SWO | O
S32K12_100hdqfp | S32K312_172hdqfp | LPSPI3
3 | 7 | LPSPI3_SCK | I/O
4 | 8 | LPSPI3_SOUT | I/O
6 | 10 | LPSPI3_SIN | I/O
20 | 31 | LPSPI3_PCS0 | I/O
26 | 46 | LPSPI3_PCS1 | I/O
30 | 50 | LPSPI3_PCS2 | I/O
31 | 51 | LPSPI3_PCS3 | I/O
42 | 64 | LPSPI3_SOUT | I/O
43 | 65 | LPSPI3_SCK | I/O
44 | 66 | LPSPI3_SIN | I/O
58 | 102 | LPSPI3_PCS1 | I/O
59 | 104 | LPSPI3_SCK | I/O
| 109 | LPSPI3_SOUT | I/O
63 | 110 | LPSPI3_PCS0 | I/O
67 | 116 | LPSPI3_PCS2 | I/O
68 | 117 | LPSPI3_PCS3 | I/O
99 | 171 | LPSPI3_PCS0 | I/O
| 67 | LPSPI3_PCS1 | I/O
| 111 | LPSPI3_SIN | I/O
S32K12_100hdqfp | S32K312_172hdqfp | CAN3
22 | 35 | CAN3_RX | I
23 | 36 | CAN3_TX | O
39 | 61 | CAN3_RX | I
40 | 62 | CAN3_TX | O
| 96 | CAN3_TX | O
| 99 | CAN3_RX | I
S32K12_100hdqfp | S32K312_172hdqfp | eMIOS_0
1 | 4 | eMIOS_0_CH[23]_X | I/O
2 | 5 | eMIOS_0_CH[22]_X | I/O
3 | 7 | eMIOS_0_CH[17]_Y eMIOS_0_CH[3]_G | I/O
4 | 8 | eMIOS_0_CH[16]_X eMIOS_0_CH[2]_G | I/O
5 | 9 | eMIOS_0_CH[1]_G eMIOS_0_CH[21]_Y | I/O
6 | 10 | eMIOS_0_CH[20]_Y | I/O
| 12 | eMIOS_0_CH[19]_Y | I/O
| 13 | eMIOS_0_CH[18]_Y | I/O
| 26 | eMIOS_0_CH[19]_Y | I/O
18 | 27 | eMIOS_0_CH[19]_Y | I/O
20 | 31 | eMIOS_0_CH[18]_Y | I/O
21 | 34 | eMIOS_0_CH[1]_G | I/O
22 | 35 | eMIOS_0_CH[0]_X | I/O
23 | 36 | eMIOS_0_CH[7]_G | I/O
24 | 40 | eMIOS_0_CH[21]_Y | I/O
25 | 41 | eMIOS_0_CH[20]_Y | I/O
26 | 46 | eMIOS_0_CH[6]_G | I/O
27 | 47 | eMIOS_0_CH[5]_G | I/O
28 | 48 | eMIOS_0_CH[4]_G | I/O
29 | 49 | eMIOS_0_CH[3]_G | I/O
30 | 50 | eMIOS_0_CH[2]_G | I/O
33 | 53 | eMIOS_0_CH[19]_Y eMIOS_0_CH[2]_G | I/O
34 | 54 | eMIOS_0_CH[18]_Y | I/O
35 | 55 | eMIOS_0_CH[17]_Y | I/O
36 | 56 | eMIOS_0_CH[16]_X | I/O
39 | 61 | eMIOS_0_CH[15]_H eMIOS_0_CH[1]_G | I/O
40 | 62 | eMIOS_0_CH[0]_X eMIOS_0_CH[14]_H | I/O
41 | 63 | eMIOS_0_CH[13]_H | I/O
42 | 64 | eMIOS_0_CH[12]_H | I/O
45 | 68 | eMIOS_0_CH[11]_H | I/O
46 | 71 | eMIOS_0_CH[10]_H | I/O
47 | 74 | eMIOS_0_CH[9]_H | I/O
48 | 79 | eMIOS_0_CH[8]_X | I/O
49 | 81 | eMIOS_0_CH[23]_X | I/O
50 | 83 | eMIOS_0_CH[22]_X | I/O
52 | 92 | eMIOS_0_CH[6]_G | I/O
53 | 94 | eMIOS_0_CH[7]_G | I/O
54 | 95 | eMIOS_0_CH[3]_G | I/O
59 | 104 | eMIOS_0_CH[7]_G | I/O
| 109 | eMIOS_0_CH[6]_G | I/O
63 | 110 | eMIOS_0_CH[5]_G | I/O
64 | 112 | eMIOS_0_CH[4]_G | I/O
65 | 113 | eMIOS_0_CH[3]_G | I/O
66 | 114 | eMIOS_0_CH[2]_G | I/O
67 | 116 | eMIOS_0_CH[1]_G | I/O
68 | 117 | eMIOS_0_CH[0]_X | I/O
78 | 135 | eMIOS_0_CH[9]_H | I/O
79 | 137 | eMIOS_0_CH[17]_Y | I/O
82 | 143 | eMIOS_0_CH[11]_H | I/O
83 | 145 | eMIOS_0_CH[10]_H | I/O
85 | 147 | eMIOS_0_CH[3]_G | I/O
89 | 155 | eMIOS_0_CH[15]_H | I/O
90 | 159 | eMIOS_0_CH[14]_H | I/O
91 | 160 | eMIOS_0_CH[13]_H | I/O
92 | 161 | eMIOS_0_CH[12]_H | I/O
95 | 165 | eMIOS_0_CH[16]_X | I/O
96 | 166 | eMIOS_0_CH[8]_X | I/O
| 148 | eMIOS_0_CH[22]_X | I/O
S32K12_100hdqfp | S32K312_172hdqfp | eMIOS_1
7 | 11 | eMIOS_1_CH[5]_H | I/O
| 12 | eMIOS_1_CH[5]_H | I/O
| 13 | eMIOS_1_CH[4]_H | I/O
19 | 29 | eMIOS_1_CH[5]_H | I/O
21 | 34 | eMIOS_1_CH[15]_H | I/O
22 | 35 | eMIOS_1_CH[14]_H | I/O
23 | 36 | eMIOS_1_CH[13]_H | I/O
27 | 47 | eMIOS_1_CH[11]_H | I/O
28 | 48 | eMIOS_1_CH[10]_H | I/O
32 | 52 | eMIOS_1_CH[12]_H | I/O
36 | 56 | eMIOS_1_CH[10]_H | I/O
44 | 66 | eMIOS_1_CH[9]_H | I/O
46 | 71 | eMIOS_1_CH[4]_H | I/O
49 | 81 | eMIOS_1_CH[3]_H | I/O
50 | 83 | eMIOS_1_CH[2]_H | I/O
51 | 90 | eMIOS_1_CH[1]_H | I/O
52 | 92 | eMIOS_1_CH[0]_X | I/O
53 | 94 | eMIOS_1_CH[5]_H | I/O
54 | 95 | eMIOS_1_CH[6]_H | I/O
55 | 97 | eMIOS_1_CH[8]_X | I/O
56 | 98 | eMIOS_1_CH[9]_H | I/O
57 | 100 | eMIOS_1_CH[11]_H | I/O
58 | 102 | eMIOS_1_CH[13]_H | I/O
63 | 110 | eMIOS_1_CH[7]_H | I/O
69 | 119 | eMIOS_1_CH[23]_X | I/O
70 | 120 | eMIOS_1_CH[22]_X | I/O
71 | 121 | eMIOS_1_CH[21]_Y | I/O
72 | 123 | eMIOS_1_CH[20]_Y | I/O
73 | 124 | eMIOS_1_CH[19]_Y | I/O
74 | 126 | eMIOS_1_CH[18]_Y | I/O
75 | 129 | eMIOS_1_CH[17]_Y | I/O
76 | 130 | eMIOS_1_CH[16]_X | I/O
77 | 133 | eMIOS_1_CH[15]_H | I/O
79 | 137 | eMIOS_1_CH[0]_X | I/O
80 | 140 | eMIOS_1_CH[7]_H | I/O
81 | 141 | eMIOS_1_CH[6]_H | I/O
84 | 146 | eMIOS_1_CH[14]_H | I/O
85 | 147 | eMIOS_1_CH[8]_X | I/O
88 | 152 | eMIOS_1_CH[4]_H | I/O
89 | 155 | eMIOS_1_CH[3]_H | I/O
90 | 159 | eMIOS_1_CH[2]_H | I/O
91 | 160 | eMIOS_1_CH[1]_H | I/O
100 | 172 | eMIOS_1_CH[12]_H | I/O
| 1 | eMIOS_1_CH[0]_X eMIOS_1_CH[16]_X | I/O
| 2 | eMIOS_1_CH[1]_H | I/O
| 3 | eMIOS_1_CH[2]_H | I/O
| 6 | eMIOS_1_CH[3]_H | I/O
| 14 | eMIOS_1_CH[7]_H | I/O
| 15 | eMIOS_1_CH[8]_X | I/O
| 28 | eMIOS_1_CH[10]_H | I/O
| 30 | eMIOS_1_CH[11]_H | I/O
| 32 | eMIOS_1_CH[12]_H | I/O
| 33 | eMIOS_1_CH[13]_H | I/O
| 39 | eMIOS_1_CH[14]_H | I/O
| 42 | eMIOS_1_CH[15]_H | I/O
| 43 | eMIOS_1_CH[15]_H | I/O
| 44 | eMIOS_1_CH[16]_X | I/O
| 45 | eMIOS_1_CH[17]_Y | I/O
| 67 | eMIOS_1_CH[18]_Y | I/O
| 69 | eMIOS_1_CH[19]_Y | I/O
| 70 | eMIOS_1_CH[20]_Y | I/O
| 72 | eMIOS_1_CH[21]_Y | I/O
| 73 | eMIOS_1_CH[22]_X | I/O
| 75 | eMIOS_1_CH[23]_X | I/O
| 88 | eMIOS_1_CH[0]_X | I/O
| 89 | eMIOS_1_CH[1]_H | I/O
| 91 | eMIOS_1_CH[3]_H | I/O
| 93 | eMIOS_1_CH[4]_H | I/O
| 96 | eMIOS_1_CH[7]_H | I/O
| 99 | eMIOS_1_CH[10]_H | I/O
| 101 | eMIOS_1_CH[12]_H | I/O
| 103 | eMIOS_1_CH[14]_H | I/O
| 105 | eMIOS_1_CH[15]_H | I/O
| 111 | eMIOS_1_CH[17]_Y | I/O
| 115 | eMIOS_1_CH[18]_Y | I/O
| 118 | eMIOS_1_CH[19]_Y | I/O
| 122 | eMIOS_1_CH[20]_Y | I/O
| 125 | eMIOS_1_CH[21]_Y | I/O
| 131 | eMIOS_1_CH[23]_X | I/O
| 153 | eMIOS_1_CH[1]_H | I/O
| 154 | eMIOS_1_CH[2]_H | I/O
| 156 | eMIOS_1_CH[3]_H | I/O
| 157 | eMIOS_1_CH[4]_H | I/O
| 158 | eMIOS_1_CH[5]_H | I/O
| 164 | eMIOS_1_CH[6]_H | I/O
S32K12_100hdqfp | S32K312_172hdqfp | CAN4
| 26 | CAN4_RX | I
18 | 27 | CAN4_TX | O
47 | 74 | CAN4_TX | O
48 | 79 | CAN4_RX | I
| 101 | CAN4_TX | O
| 103 | CAN4_RX | I
S32K12_100hdqfp | S32K312_172hdqfp | CAN5
19 | 29 | CAN5_TX | O
20 | 31 | CAN5_RX | I
51 | 90 | CAN5_RX | I
52 | 92 | CAN5_TX | O
| 91 | CAN5_RX | I
| 93 | CAN5_TX | O
S32K12_100hdqfp | S32K312_172hdqfp | CMP1
2 | 5 | CMP1_RRT | O
73 | 124 | CMP1_IN2 | I
78 | 135 | CMP1_IN1 | I
79 | 137 | CMP1_IN0 | I
90 | 159 | CMP1_OUT | O
96 | 166 | CMP1_IN3 | I
S32K12_100hdqfp | S32K312_172hdqfp | FCCU
1 | 4 | FCCU_ERR1 FCCU_ERR_IN1 | I/O
2 | 5 | FCCU_ERR0 FCCU_ERR_IN0 | I/O
72 | 123 | FCCU_ERR1 FCCU_ERR_IN1 | I/O
73 | 124 | FCCU_ERR0 FCCU_ERR_IN0 | I/O
S32K12_100hdqfp | S32K312_172hdqfp | OSC32K
| 14 | OSC32K_XTAL | O
| 15 | OSC32K_EXTAL | I
S32K12_100hdqfp | S32K312_172hdqfp | SIUL
1 | 4 | EIRQ[15] GPIO[144] | I/O
2 | 5 | EIRQ[14] GPIO[143] | I/O
3 | 7 | EIRQ[9] GPIO[97] | I/O
4 | 8 | EIRQ[8] GPIO[96] | I/O
5 | 9 | EIRQ[10] GPIO[139] | I/O
6 | 10 | EIRQ[9] GPIO[138] | I/O
7 | 11 | EIRQ[12] GPIO[141] | I/O
| 12 | EIRQ[5] GPIO[133] | I/O
| 13 | EIRQ[4] GPIO[132] | I/O
| 26 | EIRQ[13] GPIO[142] | I/O
18 | 27 | EIRQ[3] GPIO[131] | I/O
19 | 29 | EIRQ[11] GPIO[140] | I/O
20 | 31 | EIRQ[24] GPIO[113] | I/O
21 | 34 | GPIO[112] | I/O
22 | 35 | EIRQ[31] GPIO[111] | I/O
23 | 36 | EIRQ[8] GPIO[137] | I/O
24 | 40 | EIRQ[30] GPIO[110] | I/O
25 | 41 | EIRQ[29] GPIO[109] | I/O
26 | 46 | EIRQ[7] GPIO[136] | I/O
27 | 47 | EIRQ[13] GPIO[37] | I/O
28 | 48 | EIRQ[12] GPIO[36] | I/O
29 | 49 | EIRQ[3] GPIO[67] | I/O
30 | 50 | EIRQ[2] GPIO[66] | I/O
31 | 51 | EIRQ[15] GPIO[103] | I/O
32 | 52 | EIRQ[14] GPIO[102] | I/O
33 | 53 | EIRQ[13] GPIO[101] | I/O
34 | 54 | EIRQ[28] GPIO[108] | I/O
35 | 55 | EIRQ[27] GPIO[107] | I/O
36 | 56 | EIRQ[26] GPIO[106] | I/O
39 | 61 | EIRQ[1] GPIO[65] | I/O
40 | 62 | EIRQ[0] GPIO[64] | I/O
41 | 63 | EIRQ[25] GPIO[105] | I/O
42 | 64 | EIRQ[24] GPIO[104] | I/O
43 | 65 | GPIO[81] | I/O
44 | 66 | GPIO[80] | I/O
45 | 68 | EIRQ[23] GPIO[79] | I/O
46 | 71 | EIRQ[22] GPIO[78] | I/O
47 | 74 | EIRQ[11] GPIO[35] | I/O
48 | 79 | EIRQ[10] GPIO[34] | I/O
49 | 81 | EIRQ[21] GPIO[77] | I/O
50 | 83 | EIRQ[20] GPIO[76] | I/O
51 | 90 | EIRQ[19] GPIO[75] | I/O
52 | 92 | EIRQ[18] GPIO[74] | I/O
53 | 94 | EIRQ[9] GPIO[33] | I/O
54 | 95 | EIRQ[8] GPIO[32] | I/O
55 | 97 | EIRQ[17] GPIO[73] | I/O
56 | 98 | EIRQ[16] GPIO[72] | I/O
57 | 100 | EIRQ[7] GPIO[7] | I/O
58 | 102 | EIRQ[6] GPIO[6] | I/O
59 | 104 | GPIO[135] | I/O
| 109 | GPIO[17] | I/O
63 | 110 | EIRQ[31] GPIO[49] | I/O
64 | 112 | EIRQ[30] GPIO[48] | I/O
65 | 113 | EIRQ[29] GPIO[47] | I/O
66 | 114 | EIRQ[28] GPIO[46] | I/O
67 | 116 | EIRQ[27] GPIO[45] | I/O
68 | 117 | EIRQ[26] GPIO[44] | I/O
69 | 119 | EIRQ[12] GPIO[100] | I/O
70 | 120 | EIRQ[11] GPIO[99] | I/O
71 | 121 | EIRQ[10] GPIO[98] | I/O
72 | 123 | EIRQ[3] GPIO[3] | I/O
73 | 124 | EIRQ[2] GPIO[2] | I/O
74 | 126 | EIRQ[25] GPIO[43] | I/O
75 | 129 | EIRQ[24] GPIO[42] | I/O
76 | 130 | EIRQ[15] GPIO[41] | I/O
77 | 133 | EIRQ[14] GPIO[40] | I/O
78 | 135 | EIRQ[1] GPIO[1] | I/O
79 | 137 | EIRQ[0] GPIO[0] | I/O
80 | 140 | EIRQ[7] GPIO[71] | I/O
81 | 141 | EIRQ[6] GPIO[70] | I/O
82 | 143 | EIRQ[4] GPIO[16] | I/O
83 | 145 | EIRQ[23] GPIO[15] | I/O
84 | 146 | EIRQ[6] GPIO[134] | I/O
85 | 147 | EIRQ[2] GPIO[130] | I/O
88 | 152 | EIRQ[22] GPIO[14] | I/O
89 | 155 | EIRQ[21] GPIO[13] | I/O
90 | 159 | EIRQ[20] GPIO[12] | I/O
91 | 160 | EIRQ[19] GPIO[11] | I/O
92 | 161 | EIRQ[18] GPIO[10] | I/O
93 | 162 | EIRQ[1] GPIO[129] | I/O
94 | 163 | EIRQ[0] GPIO[128] | I/O
95 | 165 | EIRQ[5] GPIO[69] | I/O
96 | 166 | EIRQ[4] GPIO[68] | I/O
97 | 167 | EIRQ[5] GPIO[5] | I/O
98 | 170 | EIRQ[4] GPIO[4] | I/O
99 | 171 | EIRQ[17] GPIO[9] | I/O
100 | 172 | EIRQ[16] GPIO[8] | I/O
| 1 | EIRQ[0] GPIO[18] | I/O
| 2 | EIRQ[1] GPIO[19] | I/O
| 3 | EIRQ[2] GPIO[20] | I/O
| 6 | EIRQ[3] GPIO[21] | I/O
| 14 | GPI[24] | I
| 15 | EIRQ[5] GPI[25] | I
| 28 | GPIO[27] | I/O
| 30 | EIRQ[6] GPIO[28] | I/O
| 32 | GPIO[29] | I/O
| 33 | EIRQ[7] GPIO[30] | I/O
| 39 | GPIO[31] | I/O
| 42 | GPIO[50] | I/O
| 43 | GPIO[51] | I/O
| 44 | GPIO[52] | I/O
| 45 | EIRQ[8] GPIO[53] | I/O
| 67 | EIRQ[9] GPIO[54] | I/O
| 69 | EIRQ[10] GPIO[55] | I/O
| 70 | EIRQ[11] GPIO[56] | I/O
| 72 | EIRQ[12] GPIO[57] | I/O
| 73 | EIRQ[13] GPIO[58] | I/O
| 75 | GPIO[59] | I/O
| 76 | EIRQ[14] GPIO[60] | I/O
| 80 | GPIO[61] | I/O
| 60 | GPIO[62] | I/O
| 82 | GPIO[82] | I/O
| 84 | GPIO[83] | I/O
| 85 | EIRQ[16] GPIO[84] | I/O
| 86 | EIRQ[17] GPIO[85] | I/O
| 87 | EIRQ[18] GPIO[87] | I/O
| 88 | EIRQ[19] GPIO[88] | I/O
| 89 | EIRQ[20] GPIO[89] | I/O
| 91 | EIRQ[21] GPIO[90] | I/O
| 93 | EIRQ[22] GPIO[91] | I/O
| 96 | GPIO[92] | I/O
| 99 | EIRQ[23] GPIO[93] | I/O
| 101 | GPIO[94] | I/O
| 103 | GPIO[95] | I/O
| 105 | GPIO[114] | I/O
| 111 | EIRQ[25] GPIO[116] | I/O
| 115 | EIRQ[26] GPIO[117] | I/O
| 118 | EIRQ[27] GPIO[118] | I/O
| 122 | EIRQ[28] GPIO[119] | I/O
| 125 | EIRQ[29] GPIO[120] | I/O
| 131 | GPIO[122] | I/O
| 132 | EIRQ[30] GPIO[123] | I/O
| 134 | EIRQ[31] GPIO[124] | I/O
| 136 | GPIO[125] | I/O
| 138 | GPIO[126] | I/O
| 139 | GPIO[127] | I/O
| 142 | GPIO[145] | I/O
| 144 | GPIO[146] | I/O
| 148 | GPIO[147] | I/O
| 153 | GPIO[149] | I/O
| 154 | GPIO[150] | I/O
| 156 | GPIO[151] | I/O
| 157 | GPIO[152] | I/O
| 158 | GPIO[153] | I/O
| 164 | GPIO[154] | I/O
S32K12_100hdqfp | S32K312_172hdqfp | WKPU
1 | 4 | WKPU[19] | I
4 | 8 | WKPU[6] | I
5 | 9 | WKPU[28] | I
| 12 | WKPU[32] | I
| 26 | WKPU[30] | I
25 | 41 | WKPU[24] | I
48 | 79 | WKPU[8] | I
51 | 90 | WKPU[18] | I
54 | 95 | WKPU[7] | I
55 | 97 | WKPU[10] | I
58 | 102 | WKPU[15] | I
63 | 110 | WKPU[14] | I
64 | 112 | WKPU[13] | I
65 | 113 | WKPU[33] | I
67 | 116 | WKPU[11] | I
68 | 117 | WKPU[12] | I
69 | 119 | WKPU[22] | I
70 | 120 | WKPU[1] | I
71 | 121 | WKPU[9] | I
73 | 124 | WKPU[0] | I
74 | 126 | WKPU[16] | I
76 | 130 | WKPU[17] | I
77 | 133 | WKPU[25] | I
78 | 135 | WKPU[5] | I
80 | 140 | WKPU[2] | I
81 | 141 | WKPU[3] | I
82 | 143 | WKPU[31] | I
83 | 145 | WKPU[20] | I
84 | 146 | WKPU[29] | I
85 | 147 | WKPU[27] | I
89 | 155 | WKPU[4] | I
94 | 163 | WKPU[26] | I
99 | 171 | WKPU[21] | I
100 | 172 | WKPU[23] | I
| 3 | WKPU[59] | I
| 15 | WKPU[34] | I
| 33 | WKPU[37] | I
| 43 | WKPU[38] | I
| 45 | WKPU[39] | I
| 69 | WKPU[40] | I
| 73 | WKPU[41] | I
| 76 | WKPU[42] | I
| 82 | WKPU[36] | I
| 85 | WKPU[43] | I
| 87 | WKPU[44] | I
| 88 | WKPU[46] | I
| 89 | WKPU[45] | I
| 91 | WKPU[48] | I
| 99 | WKPU[47] | I
| 103 | WKPU[49] | I
| 111 | WKPU[54] | I
| 122 | WKPU[50] | I
| 132 | WKPU[51] | I
| 136 | WKPU[52] | I
| 139 | WKPU[53] | I
| 144 | WKPU[55] | I
| 153 | WKPU[56] | I
| 156 | WKPU[57] | I
| 158 | WKPU[58] | I
S32K12_100hdqfp | S32K312_172hdqfp | HSE
53 | 94 | HSE_TAMPER_EXTIN0 | I
54 | 95 | HSE_TAMPER_LOOP_OUT0 | O
| 60 | HSE_TAMPER_LOOP_OUT0 | O
| 122 | HSE_TAMPER_LOOP_OUT0 | O
| 125 | HSE_TAMPER_EXTIN0 | I
S32K12_100hdqfp | S32K312_172hdqfp | LCU0
66 | 114 | LCU0_OUT7 | O
67 | 116 | LCU0_OUT3 | O
68 | 117 | LCU0_OUT2 | O
69 | 119 | LCU0_OUT6 | O
70 | 120 | LCU0_OUT0 | O
71 | 121 | LCU0_OUT1 | O
72 | 123 | LCU0_OUT2 | O
73 | 124 | LCU0_OUT3 | O
74 | 126 | LCU0_OUT8 | O
75 | 129 | LCU0_OUT9 | O
76 | 130 | LCU0_OUT10 | O
77 | 133 | LCU0_OUT11 | O
78 | 135 | LCU0_OUT5 | O
79 | 137 | LCU0_OUT4 | O
80 | 140 | LCU0_OUT6 | O
81 | 141 | LCU0_OUT7 | O
| 115 | LCU0_OUT4 | O
| 118 | LCU0_OUT5 | O
| 122 | LCU0_OUT10 | O
| 125 | LCU0_OUT11 | O
| 131 | LCU0_OUT0 | O
| 132 | LCU0_OUT1 | O
| 134 | LCU0_OUT2 | O
| 136 | LCU0_OUT3 | O
| 138 | LCU0_OUT8 | O
| 139 | LCU0_OUT9 | O
S32K12_100hdqfp | S32K312_172hdqfp | LCU1
45 | 68 | LCU1_OUT0 | O
46 | 71 | LCU1_OUT1 | O
47 | 74 | LCU1_OUT2 | O
48 | 79 | LCU1_OUT3 | O
49 | 81 | LCU1_OUT8 | O
50 | 83 | LCU1_OUT9 | O
51 | 90 | LCU1_OUT10 | O
52 | 92 | LCU1_OUT11 | O
53 | 94 | LCU1_OUT4 | O
54 | 95 | LCU1_OUT5 | O
55 | 97 | LCU1_OUT6 | O
56 | 98 | LCU1_OUT7 | O
| 76 | LCU1_OUT11 | O
| 80 | LCU1_OUT10 | O
| 82 | LCU1_OUT7 | O
| 84 | LCU1_OUT6 | O
| 85 | LCU1_OUT5 | O
| 86 | LCU1_OUT4 | O
| 87 | LCU1_OUT0 | O
| 88 | LCU1_OUT1 | O
| 89 | LCU1_OUT2 | O
| 91 | LCU1_OUT9 | O
| 93 | LCU1_OUT3 | O
| 96 | LCU1_OUT8 | O
S32K12_100hdqfp | S32K312_172hdqfp | LPUART0
29 | 49 | LPUART0_TX | I/O
30 | 50 | LPUART0_RX | I
53 | 94 | LPUART0_TX | I/O
54 | 95 | LPUART0_RX | I
55 | 97 | LPUART0_RTS | O
56 | 98 | LPUART0_CTS | I
72 | 123 | LPUART0_TX | I/O
73 | 124 | LPUART0_RX | I
78 | 135 | LPUART0_RTS | O
79 | 137 | LPUART0_CTS | I
| 28 | LPUART0_TX | I/O
| 30 | LPUART0_RX | I
S32K12_100hdqfp | S32K312_172hdqfp | LPUART1
1 | 4 | LPUART1_RTS | O
2 | 5 | LPUART1_CTS | I
24 | 40 | LPUART1_TX | I/O
25 | 41 | LPUART1_RX | I
55 | 97 | LPUART1_TX | I/O
56 | 98 | LPUART1_RX | I
57 | 100 | LPUART1_RTS | O
58 | 102 | LPUART1_CTS | I
80 | 140 | LPUART1_TX | I/O
81 | 141 | LPUART1_RX | I
84 | 146 | LPUART1_RTS | O
85 | 147 | LPUART1_CTS | I
| 1 | LPUART1_TX | I/O
| 2 | LPUART1_RX | I
| 67 | LPUART1_TX | I/O
| 69 | LPUART1_RX | I
S32K12_100hdqfp | S32K312_172hdqfp | LPUART2
18 | 27 | LPUART2_RTS | O
19 | 29 | LPUART2_TX | I/O
20 | 31 | LPUART2_RX | I
21 | 34 | LPUART2_RTS | O
22 | 35 | LPUART2_CTS | I
23 | 36 | LPUART2_CTS | I
31 | 51 | LPUART2_TX | I/O
32 | 52 | LPUART2_RX | I
34 | 54 | LPUART2_RTS | O
35 | 55 | LPUART2_CTS | I
44 | 66 | LPUART2_RX | I
45 | 68 | LPUART2_TX | I/O
99 | 171 | LPUART2_TX | I/O
100 | 172 | LPUART2_RX | I
| 32 | LPUART2_TX | I/O
| 33 | LPUART2_RX | I
S32K12_100hdqfp | S32K312_172hdqfp | LPUART3
1 | 4 | LPUART3_TX | I/O
2 | 5 | LPUART3_RX | I
57 | 100 | LPUART3_TX | I/O
58 | 102 | LPUART3_RX | I
70 | 120 | LPUART3_RX | I
71 | 121 | LPUART3_TX | I/O
S32K12_100hdqfp | S32K312_172hdqfp | LPUART4
5 | 9 | LPUART4_TX | I/O
6 | 10 | LPUART4_RX | I
59 | 104 | LPUART4_RX | I
| 109 | LPUART4_TX | I/O
63 | 110 | LPUART4_RX | I
64 | 112 | LPUART4_TX | I/O
S32K12_100hdqfp | S32K312_172hdqfp | LPUART5
3 | 7 | LPUART5_TX | I/O
4 | 8 | LPUART5_RX | I
| 26 | LPUART5_TX | I/O
18 | 27 | LPUART5_RX | I
| 75 | LPUART5_TX | I/O
| 76 | LPUART5_RX | I
S32K12_100hdqfp | S32K312_172hdqfp | LPUART6
41 | 63 | LPUART6_TX | I/O
42 | 64 | LPUART6_RX | I
82 | 143 | LPUART6_TX | I/O
83 | 145 | LPUART6_RX | I
| 80 | LPUART6_TX | I/O
| 82 | LPUART6_RX | I
S32K12_100hdqfp | S32K312_172hdqfp | LPUART7
65 | 113 | LPUART7_TX | I/O
66 | 114 | LPUART7_RX | I
93 | 162 | LPUART7_TX | I/O
94 | 163 | LPUART7_RX | I
| 84 | LPUART7_TX | I/O
| 85 | LPUART7_RX | I

## TSPC Selection
GPIO Number | PORT | K3 TSPC | S32K311_48lqfp | S32K311_100hdqfp | S32K312_100hdqfp | S32K312_172hdqfp | S32K342_100hdqfp | S32K342_172hdqfp | S32K344_172hdqfp | S32K344_257bga | S32K358_172hdqfp | S32K358_289BGA | GRP1_OBE1 | GRP1_OBE2 | GRP2_OBE1 | GRP2_OBE2
0 | PTA0 | TSPC_GPIO1 | 38 | 79 | 79 | 137 | 79 | 137 | 137 | A13 | 137 | A13 |  |  | 2
1 | PTA1 |  | 37 | 78 | 78 | 135 | 78 | 135 | 135 | B14 | 135 | B14
2 | PTA2 | TSPC_GPIO1 | 36 | 73 | 73 | 124 | 73 | 124 | 124 | D17 | 124 | D17 |  |  | 1
3 | PTA3 | TSPC_ADC1 | 35 | 72 | 72 | 123 | 72 | 123 | 123 | E16 | 123 | E16 |  |  | 0
4 | PTA4 | TSPC_ADC1 | 48 | 98 | 98 | 170 | 98 | 170 | 170 | F6 | 170 | F6 |  |  | 8
5 | PTA5 |  | 47 | 97 | 97 | 167 | 97 | 167 | 167 | A3 | 167 | A3
6 | PTA6 | TSPC_ADC0 | - | 58 | 58 | 102 | 58 | 102 | 102 | M15 | 102 | M15 | 19
7 | PTA7 | TSPC_ADC0 | 29 | 57 | 57 | 100 | 57 | 100 | 100 | M16 | 100 | M16 | 8
8 | PTA8 |  | - | 100 | 100 | 172 | 100 | 172 | 172 | A2 | 172 | A2
9 | PTA9 | TSPC_GPIO1 | - | 99 | 99 | 171 | 99 | 171 | 171 | B3 | 171 | B3 |  |  | 20
10 | PTA10 | TSPC_GPIO1 | 44 | 92 | 92 | 161 | 92 | 161 | 161 | G8 | 161 | G8 |  |  | 6
11 | PTA11 | TSPC_ADC1/TSPC_GPIO1 | 43 | 91 | 91 | 160 | 91 | 160 | 160 | B7 | 160 | B7 |  |  | 5
12 | PTA12 | TSPC_ADC1 | 42 | 90 | 90 | 159 | 90 | 159 | 159 | A7 | 159 | A7 |  |  | 21
13 | PTA13 | TSPC_ADC1 | 41 | 89 | 89 | 155 | 89 | 155 | 155 | A9 | 155 | A9 |  |  | 4
14 | PTA14 | TSPC_ADC1/TSPC_GPIO1 | - | 88 | 88 | 152 | 88 | 152 | 152 | A10 | 152 | A10 |  |  | 17
15 | PTA15 | TSPC_ADC1 | - | 83 | 83 | 145 | 83 | 145 | 145 | A11 | 145 | A11 |  |  | 14
16 | PTA16 | TSPC_GPIO1 | - | 82 | 82 | 143 | 82 | 143 | 143 | A12 | 143 | A12 |  |  | 13
17 | PTA17 | TSPC_GPIO0 | - | - | - | 109 | - | 109 | 109 | L17 | 109 | L17 |  | 10
18 | PTA18 | TSPC_GPIO0 | - | - | - | 1 | - | 1 | 1 | B1 | 1 | B1 | 25
19 | PTA19 | TSPC_GPIO0 | - | - | - | 2 | - | 2 | 2 | C1 | 2 | C1 | 26
20 | PTA20 | TSPC_GPIO0 | - | - | - | 3 | - | 3 | 3 | E4 | 3 | E4 | 27
21 | PTA21 | TSPC_GPIO0 | - | - | - | 6 | - | 6 | 6 | D1 | 6 | D1 | 28
22 | PTA22 |  | - | - | - | - | - | - | - | C3 | - | C3
23 | PTA23 |  | - | - | - | - | - | - | - | D3 | - | D3
24 | PTA24 |  | - | - | - | 14 | - | 14 | 14 | G1 | 14 | G1
25 | PTA25 |  | - | - | - | 15 | - | 15 | 15 | H1 | 15 | H1
26 | PTA26 |  | - | - | - | - | - | - | - | L2 | - | L2
27 | PTA27 |  | - | - | - | 28 | - | 28 | 28 | M2 | - | M2
28 | PTA28 |  | - | - | - | 30 | - | 30 | 30 | N2 | 30 | N2
29 | PTA29 |  | - | - | - | 32 | - | 32 | 32 | M3 | 32 | M3
30 | PTA30 |  | - | - | - | 33 | - | 33 | 33 | P3 | 33 | P3
31 | PTA31 |  | - | - | - | 39 | - | 39 | 39 | P1 | 39 | P1
32 | PTB0 | TSPC_ADC0 | 26 | 54 | 54 | 95 | 54 | 95 | 95 | P16 | 95 | P16 | 5
33 | PTB1 | TSPC_ADC0 | 25 | 53 | 53 | 94 | 53 | 94 | 94 | R17 | 94 | R17 | 4
34 | PTB2 | TSPC_GPIO0 | 24 | 48 | 48 | 79 | 48 | 79 | 79 | T11 | - | T11 | 3
35 | PTB3 | TSPC_GPIO0 | 23 | 47 | 47 | 74 | 47 | 74 | 74 | U10 | 74 | U10 | 2
36 | PTB4 |  | 15 | 28 | 28 | 48 | 28 | 48 | 48 | U3 | 48 | U3
37 | PTB5 |  | 14 | 27 | 27 | 47 | 27 | 47 | 47 | U2 | 47 | U2
40 | PTB8 | TSPC_GPIO1 | - | 77 | 77 | 133 | 77 | 133 | 133 | A14 | 133 | A14 |  |  | 12
41 | PTB9 | TSPC_GPIO1 | - | 76 | 76 | 130 | 76 | 130 | 130 | C15 | 130 | C15 |  |  | 11
42 | PTB10 | TSPC_GPIO1 | - | 75 | 75 | 129 | 75 | 129 | 129 | D15 | 129 | D15 |  |  | 10
43 | PTB11 | TSPC_GPIO1 | - | 74 | 74 | 126 | 74 | 126 | 126 | C17 | 126 | C17 |  |  | 9
44 | PTB12 | TSPC_GPIO0 | - | 68 | 68 | 117 | 68 | 117 | 117 | H17 | 117 | H17 | 23
45 | PTB13 | TSPC_ADC0/TSPC_GPIO0 | 32 | 67 | 67 | 116 | 67 | 116 | 116 | H16 | 116 | H16 | 9
46 | PTB14 | TSPC_ADC0 | - | 66 | 66 | 114 | 66 | 114 | 114 | J17 | 114 | J17 | 22
47 | PTB15 | TSPC_GPIO0 | - | 65 | 65 | 113 | 65 | 113 | 113 | J16 | 113 | J16 | 21
48 | PTB16 |  | - | 64 | 64 | 112 | 64 | 112 | 112 | K17 | 112 | K17
49 | PTB17 | TSPC_GPIO0 | - | 63 | 63 | 110 | 63 | 110 | 110 | K16 | 110 | K16 | 20
50 | PTB18 |  | - | - | - | 42 | - | 42 | 42 | R1 | 42 | R1
51 | PTB19 |  | - | - | - | 43 | - | 43 | 43 | R2 | 43 | R2
52 | PTB20 |  | - | - | - | 44 | - | 44 | 44 | T1 | 44 | T1
53 | PTB21 |  | - | - | - | 45 | - | 45 | 45 | U1 | 45 | U1
54 | PTB22 |  | - | - | - | 67 | - | 67 | 67 | M6 | 67 | M6
55 | PTB23 |  | - | - | - | 69 | - | 69 | 69 | M7 | 69 | M7
56 | PTB24 |  | - | - | - | 70 | - | 70 | 70 | P7 | 70 | P7
57 | PTB25 |  | - | - | - | 72 | - | 72 | 72 | P8 | 72 | P8
58 | PTB26 |  | - | - | - | 73 | - | 73 | 73 | R9 | 73 | R9
59 | PTB27 |  | - | - | - | 75 | - | 75 | 75 | P9 | 75 | P9
60 | PTB28 |  | - | - | - | 76 | - | 76 | 76 | P10 | 76 | P10
61 | PTB29 |  | - | - | - | 80 | - | 80 | 80 | U12 | 80 | U12
62 | PTB30 |  | - | - | - | 60 | - | - | - | U13 | - | U13
63 | PTB31 |  | - | - | - | - | - | - | - | T14 | - | T14
64 | PTC0 |  | - | 40 | 40 | 62 | 40 | 62 | 62 | U7 | 62 | U7
65 | PTC1 |  | 19 | 39 | 39 | 61 | 39 | 61 | 61 | T8 | 61 | T8
66 | PTC2 |  | 17 | 30 | 30 | 50 | 30 | 50 | 50 | T4 | 50 | T4
67 | PTC3 |  | 16 | 29 | 29 | 49 | 29 | 49 | 49 | T3 | 49 | T3
68 | PTC4 |  | 46 | 96 | 96 | 166 | 96 | 166 | 166 | F7 | 166 | F7
69 | PTC5 | TSPC_ADC1 | 45 | 95 | 95 | 165 | 95 | 165 | 165 | F8 | 165 | F8 |  |  | 7
70 | PTC6 |  | 40 | 81 | 81 | 141 | 81 | 141 | 141 | C12 | 141 | C12
71 | PTC7 | TSPC_ADC1/TSPC_GPIO1 | 39 | 80 | 80 | 140 | 80 | 140 | 140 | B12 | 140 | B12 |  |  | 3
72 | PTC8 | TSPC_ADC0/TSPC_GPIO0 | 28 | 56 | 56 | 98 | 56 | 98 | 98 | N15 | 98 | N15 | 7
73 | PTC9 | TSPC_ADC0 | 27 | 55 | 55 | 97 | 55 | 97 | 97 | N14 | 97 | N14 | 6
74 | PTC10 | TSPC_GPIO0 | - | 52 | 52 | 92 | 52 | 92 | 92 | T17 | 92 | T17 | 18
75 | PTC11 | TSPC_ADC0 | - | 51 | 51 | 90 | 51 | 90 | 90 | T15 | 90 | T15 | 17
76 | PTC12 | TSPC_GPIO0 | - | 50 | 50 | 83 | 50 | 83 | 83 | P11 | 83 | P11 | 16
77 | PTC13 |  | - | 49 | 49 | 81 | 49 | 81 | 81 | R11 | 81 | R11
78 | PTC14 |  | 22 | 46 | 46 | 71 | 46 | 71 | 71 | T9 | 71 | T9
79 | PTC15 |  | 21 | 45 | 45 | 68 | 45 | 68 | 68 | U9 | 68 | U9
80 | PTC16 |  | 20 | 44 | 44 | 66 | 44 | 66 | 66 | P6 | 66 | P6
81 | PTC17 |  | - | 43 | 43 | 65 | 43 | 65 | 65 | R6 | 65 | R6
82 | PTC18 |  | - | - | - | 82 | - | 82 | 82 | U11 | 82 | U11
83 | PTC19 |  | - | - | - | 84 | - | 84 | 84 | T12 | 84 | T12
84 | PTC20 |  | - | - | - | 85 | - | 85 | 85 | T13 | 85 | T13
85 | PTC21 | TSPC_GPIO0 | - | - | - | 86 | - | 86 | 86 | R13 | 86 | R13 | 31
86 | PTC22 |  | - | - | - | - | - | - | - | U15 | - | U15
87 | PTC23 | TSPC_GPIO0 | - | - | - | 87 | - | 87 | 87 | U14 | 87 | U14 |  | 0
88 | PTC24 | TSPC_GPIO0 | - | - | - | 88 | - | 88 | 88 | R15 | 88 | R15 |  | 1
89 | PTC25 | TSPC_ADC0 | - | - | - | 89 | - | 89 | 89 | R14 | 89 | R14 |  | 2
90 | PTC26 | TSPC_ADC0 | - | - | - | 91 | - | 91 | 91 | P15 | 91 | P15 |  | 3
91 | PTC27 | TSPC_GPIO0 | - | - | - | 93 | - | 93 | 93 | R16 | 93 | R16 |  | 4
92 | PTC28 | TSPC_GPIO0 | - | - | - | 96 | - | 96 | 96 | P17 | 96 | P17 |  | 5
93 | PTC29 | TSPC_GPIO0 | - | - | - | 99 | - | 99 | 99 | N16 | 99 | N16 |  | 6
94 | PTC30 | TSPC_GPIO0 | - | - | - | 101 | - | 101 | 101 | N17 | 101 | N17 |  | 7
95 | PTC31 | TSPC_GPIO0 | - | - | - | 103 | - | 103 | 103 | L14 | 103 | L14 |  | 8
96 | PTD0 | TSPC_ADC0 | 2 | 4 | 4 | 8 | 4 | 8 | 8 | F3 | 8 | F3 | 1
97 | PTD1 | TSPC_ADC0/TSPC_GPIO0 | 1 | 3 | 3 | 7 | 3 | 7 | 7 | E3 | 7 | E3 | 0
98 | PTD2 | TSPC_ADC0 | 34 | 71 | 71 | 121 | 71 | 121 | 121 | F16 | 121 | F16 | 11
99 | PTD3 | TSPC_ADC0/TSPC_GPIO0 | 33 | 70 | 70 | 120 | 70 | 120 | 120 | F17 | 120 | F17 | 10
100 | PTD4 | TSPC_ADC0 | - | 69 | 69 | 119 | 69 | 119 | 119 | G16 | 119 | G16 | 24
101 | PTD5 |  | 18 | 33 | 33 | 53 | 33 | 53 | 53 | U5 | 53 | U5
102 | PTD6 |  | - | 32 | 32 | 52 | 32 | 52 | 52 | T5 | 52 | T5
103 | PTD7 |  | - | 31 | 31 | 51 | 31 | 51 | 51 | U4 | 51 | U4
104 | PTD8 |  | - | 42 | 42 | 64 | 42 | 64 | 64 | R8 | 64 | R8
105 | PTD9 |  | - | 41 | 41 | 63 | 41 | 63 | 63 | U8 | 63 | U8
106 | PTD10 |  | - | 36 | 36 | 56 | 36 | 56 | 56 | T6 | 56 | T6
107 | PTD11 |  | - | 35 | 35 | 55 | 35 | 55 | 55 | U6 | 55 | U6
108 | PTD12 |  | - | 34 | 34 | 54 | 34 | 54 | 54 | R5 | 54 | R5
109 | PTD13 |  | - | 25 | 25 | 41 | - | 41 | 41 | P5 | 41 | P5
110 | PTD14 |  | - | 24 | 24 | 40 | - | 40 | 40 | M4 | 40 | M4
111 | PTD15 |  | 11 | 22 | 22 | 35 | 22 | 35 | 35 | L4 | 35 | L4
112 | PTD16 |  | - | 21 | 21 | 34 | 21 | 34 | 34 | P2 | 34 | P2
113 | PTD17 |  | - | 20 | 20 | 31 | 20 | 31 | 31 | N3 | 31 | N3
114 | PTD18 |  | - | - | - | 105 | - | - | - | L16 | - | L16
115 | PTD19 |  | - | - | - | - | - | - | - | L15 | - | L15
116 | PTD20 | TSPC_ADC0 | - | - | - | 111 | - | 111 | 111 | K15 | 111 | K15 |  | 11
117 | PTD21 | TSPC_GPIO0 | - | - | - | 115 | - | 115 | 115 | H15 | 115 | H15 |  | 12
118 | PTD22 | TSPC_GPIO0 | - | - | - | 118 | - | 118 | 118 | G17 | 118 | G17 |  | 13
119 | PTD23 | TSPC_GPIO1 | - | - | - | 122 | - | 122 | 122 | E17 | 122 | E17 |  |  | 22
120 | PTD24 | TSPC_ADC1 | - | - | - | 125 | - | 125 | 125 | D16 | 125 | D16 |  |  | 23
121 | PTD25 |  | - | - | - | - | - | - | - | C16 | - | C16
122 | PTD26 | TSPC_GPIO1 | - | - | - | 131 | - | 131 | 131 | A16 | 131 | A16 |  |  | 24
123 | PTD27 | TSPC_ADC1 | - | - | - | 132 | - | 132 | 132 | A15 | 132 | A15 |  |  | 25
124 | PTD28 | TSPC_ADC1 | - | - | - | 134 | - | 134 | 134 | B13 | 134 | B13 |  |  | 26
125 | PTD29 | TSPC_ADC1 | - | - | - | 136 | - | 136 | 136 | C14 | 136 | C14 |  |  | 27
126 | PTD30 | TSPC_GPIO1 | - | - | - | 138 | - | 138 | 138 | D13 | 138 | D13 |  |  | 28
127 | PTD31 | TSPC_GPIO1 | - | - | - | 139 | - | 139 | 139 | C13 | 139 | C13 |  |  | 29
128 | PTE0 | TSPC_GPIO1 | - | 94 | 94 | 163 | 94 | 163 | 163 | B5 | 163 | B5 |  |  | 19
129 | PTE1 | TSPC_ADC1 | - | 93 | 93 | 162 | 93 | 162 | 162 | A5 | 162 | A5 |  |  | 18
130 | PTE2 | TSPC_ADC1 | - | 85 | 85 | 147 | 85 | 147 | 147 | B10 | 147 | B10 |  |  | 16
131 | PTE3 |  | - | 18 | 18 | 27 | 18 | 27 | 27 | N1 | - | N1
132 | PTE4 | TSPC_GPIO0 | - | - | - | 13 | - | 13 | 13 | G6 | 13 | G6 | 30
133 | PTE5 | TSPC_GPIO0 | - | - | - | 12 | - | 12 | 12 | F2 | 12 | F2 | 29
134 | PTE6 | TSPC_ADC1/TSPC_GPIO1 | - | 84 | 84 | 146 | 84 | 146 | 146 | B11 | 146 | B11 |  |  | 15
135 | PTE7 | TSPC_GPIO0 | - | 59 | 59 | 104 | - | 104 | 104 | M17 | 104 | M17 |  | 9
136 | PTE8 |  | 13 | 26 | 26 | 46 | 26 | 46 | 46 | R4 | 46 | R4
137 | PTE9 |  | 12 | 23 | 23 | 36 | 23 | 36 | 36 | R3 | - | R3
138 | PTE10 | TSPC_ADC0/TSPC_GPIO0 | - | 6 | 6 | 10 | 6 | 10 | 10 | E2 | 10 | E2 | 15
139 | PTE11 | TSPC_ADC0 | - | 5 | 5 | 9 | 5 | 9 | 9 | E1 | 9 | E1 | 14
140 | PTE12 |  | - | 19 | 19 | 29 | 19 | 29 | 29 | M1 | 29 | M1
141 | PTE13 |  | - | 7 | 7 | 11 | 7 | 11 | 11 | F1 | 11 | F1
142 | PTE14 |  | - | - | - | 26 | - | 26 | 26 | L3 | - | L3
143 | PTE15 | TSPC_ADC0/TSPC_GPIO0 | - | 2 | 2 | 5 | 2 | 5 | 5 | D2 | 5 | D2 | 13
144 | PTE16 | TSPC_ADC0/TSPC_GPIO0 | - | 1 | 1 | 4 | 1 | 4 | 4 | C2 | 4 | C2 | 12
145 | PTE17 | TSPC_ADC1 | - | - | - | 142 | - | 142 | 142 | D12 | 142 | D12 |  |  | 30
146 | PTE18 | TSPC_GPIO1 | - | - | - | 144 | - | 144 | 144 | D11 | 144 | D11 |  |  | 31
147 | PTE19 |  | - | - | - | 148 | - | - | - | C11 | - | C11
148 | PTE20 |  | - | - | - | - | - | - | - | C10 | - | C10
149 | PTE21 | TSPC_GPIO1 | - | - | - | 153 | - | 153 | 153 | F9 | 153 | F9 |  |  |  | 0
150 | PTE22 | TSPC_GPIO1 | - | - | - | 154 | - | 154 | 154 | B9 | 154 | B9 |  |  |  | 1
151 | PTE23 | TSPC_GPIO1 | - | - | - | 156 | - | 156 | 156 | D8 | 156 | D8 |  |  |  | 2
152 | PTE24 | TSPC_GPIO1 | - | - | - | 157 | - | 157 | 157 | A8 | 157 | A8 |  |  |  | 3
153 | PTE25 | TSPC_GPIO1 | - | - | - | 158 | - | 158 | 158 | B8 | 158 | B8 |  |  |  | 4
154 | PTE26 | TSPC_GPIO1 | - | - | - | 164 | - | 164 | 164 | D5 | 164 | D5 |  |  |  | 5
155 | PTE27 |  | - | - | - | - | - | - | - | G9 | - | G9
156 | PTE28 |  | - | - | - | - | - | - | - | C4 | - | C4
157 | PTE29 |  | - | - | - | - | - | - | - | C5 | - | C5
158 | PTE30 |  | - | - | - | - | - | - | - | A4 | - | A4
159 | PTE31 |  | - | - | - | - | - | - | - | B4 | - | B4
160 | PTF0 |  | - | - | - | - | - | - | - | A6 | - | A6
161 | PTF1 |  | - | - | - | - | - | - | - | B6 | - | B6
162 | PTF2 |  | - | - | - | - | - | - | - | C6 | - | C6
163 | PTF3 |  | - | - | - | - | - | - | - | D6 | - | D6
164 | PTF4 |  | - | - | - | - | - | - | - | C7 | - | C7
165 | PTF5 |  | - | - | - | - | - | - | - | C8 | - | C8
166 | PTF6 |  | - | - | - | - | - | - | - | D7 | - | D7
167 | PTF7 |  | - | - | - | - | - | - | - | C9 | - | C9
168 | PTF8 |  | - | - | - | - | - | - | - | D10 | - | D10
169 | PTF9 |  | - | - | - | - | - | - | - | B15 | - | B15
170 | PTF10 |  | - | - | - | - | - | - | - | B17 | - | B17
171 | PTF11 |  | - | - | - | - | - | - | - | H11 | - | H11
172 | PTF12 |  | - | - | - | - | - | - | - | E15 | - | E15
173 | PTF13 |  | - | - | - | - | - | - | - | E14 | - | E14
174 | PTF14 |  | - | - | - | - | - | - | - | F15 | - | F15
175 | PTF15 |  | - | - | - | - | - | - | - | F14 | - | F14
176 | PTF16 |  | - | - | - | - | - | - | - | G15 | - | G15
177 | PTF17 |  | - | - | - | - | - | - | - | G14 | - | G14
178 | PTF18 |  | - | - | - | - | - | - | - | H14 | - | H14
179 | PTF19 |  | - | - | - | - | - | - | - | J11 | - | J11
180 | PTF20 |  | - | - | - | - | - | - | - | J15 | - | J15
181 | PTF21 |  | - | - | - | - | - | - | - | K14 | - | K14
182 | PTF22 |  | - | - | - | - | - | - | - | U16 | - | U16
183 | PTF23 |  | - | - | - | - | - | - | - | M14 | - | M14
184 | PTF24 |  | - | - | - | - | - | - | - | M12 | - | M12
185 | PTF25 |  | - | - | - | - | - | - | - | P12 | - | P12
186 | PTF26 |  | - | - | - | - | - | - | - | R12 | - | R12
187 | PTF27 |  | - | - | - | - | - | - | - | P13 | - | P13
188 | PTF28 |  | - | - | - | - | - | - | - | L10 | - | L10
189 | PTF29 |  | - | - | - | - | - | - | - | K4 | - | K4
190 | PTF30 |  | - | - | - | - | - | - | - | K3 | - | K3
191 | PTF31 |  | - | - | - | - | - | - | - | L9 | - | L9
192 | PTG0 |  | - | - | - | - | - | - | - | J2 | - | J2
193 | PTG1 |  | - | - | - | - | - | - | - | H2 | - | H2
194 | PTG2 |  | - | - | - | - | - | - | - | J3 | - | J3
195 | PTG3 |  | - | - | - | - | - | - | - | K2 | - | K2
196 | PTG4 |  | - | - | - | - | - | - | - | G4 | - | G4
197 | PTG5 |  | - | - | - | - | - | - | - | H4 | - | H4
198 | PTG6 |  | - | - | - | - | - | - | - | K7 | - | K7
199 | PTG7 |  | - | - | - | - | - | - | - | K6 | - | K6
200 | PTG8 |  | - | - | - | - | - | - | - | F4 | - | F4
201 | PTG9 |  | - | - | - | - | - | - | - | G2 | - | G2
202 | PTG10 |  | - | - | - | - | - | - | - | A1 | - | A1
203 | PTG11 |  | - | - | - | - | - | - | - | A17 | - | A17
204 | PTG12 |  | - | - | - | - | - | - | - | U17 | - | U17
205 | PTG13 |  | - | - | - | - | - | - | - | G3 | - | G3
206 | PTG14 |  | - | - | - | - | - | - | - | H3 | - | H3
207 | PTG15 |  | - | - | - | - | - | - | - | L6 | - | L6
208 | PTG16 |  | - | - | - | - | - | - | - | M8 | - | M8
209 | PTG17 |  | - | - | - | - | - | - | - | M9 | - | M9
210 | PTG18 |  | - | - | - | - | - | - | - | M10 | - | M10
211 | PTG19 |  | - | - | - | - | - | - | - | M11 | - | M11
212 | PTG20 |  | - | - | - | - | - | - | - | L12 | - | L12
213 | PTG21 |  | - | - | - | - | - | - | - | K12 | - | K12
214 | PTG22 |  | - | - | - | - | - | - | - | J12 | - | J12
215 | PTG23 |  | - | - | - | - | - | - | - | H12 | - | H12
216 | PTG24 |  | - | - | - | - | - | - | - | G12 | - | G12
217 | PTG25 |  | - | - | - | - | - | - | - | F12 | - | F12
218 | PTG26 |  | - | - | - | - | - | - | - | F11 | - | F11
219 | PTG27 |  | - | - | - | - | - | - | - | F10 | - | F10
220 | PTG28 |  | - | - | - | - | - | - | - | - | - | H5
221 | PTG29 |  | - | - | - | - | - | - | - | - | - | G5
222 | PTG30 |  | - | - | - | - | - | - | - | - | - | F5
223 | PTG31 |  | - | - | - | - | - | - | - | - | - | E6
224 | PTH0 |  | - | - | - | - | - | - | - | - | - | E7
225 | PTH1 |  | - | - | - | - | - | - | - | - | - | E8
226 | PTH2 |  | - | - | - | - | - | - | - | - | - | E10
227 | PTH3 |  | - | - | - | - | - | - | - | - | - | E11
228 | PTH4 |  | - | - | - | - | - | - | - | - | - | E12
229 | PTH5 |  | - | - | - | - | - | - | - | - | - | F13
230 | PTH6 |  | - | - | - | - | - | - | - | - | - | G13
231 | PTH7 |  | - | - | - | - | - | - | - | - | - | K13
232 | PTH8 |  | - | - | - | - | - | - | - | - | - | L13
233 | PTH9 |  | - | - | - | - | - | - | - | - | - | M13
234 | PTH10 |  | - | - | - | - | - | - | - | - | - | N13
235 | PTH11 |  | - | - | - | - | - | - | - | - | - | N12
236 | PTH12 |  | - | - | - | - | - | - | - | - | - | N8