## Rev History
Revision History
Date | Device | Description
2023-04-17 | S32K388 | - Removed PMOS CTRL and NMOS CTRL from supplies tab -Updated pad type of PMOS CTRL and NMOS CTRL is Misc tab -Updated state during Destructive Reset for JTAG pins in the IO singal table
2023-09-06 | S32K388 | - TSPC selection for PTH12 has been changed, from N8 to N11 - PTA28 (SIUL2_MSCR28) mux 0b100b has changed from eMIOS_2_CH[11]_2 to GMAC1_MII_RMII_RGMII_MDC - I/O Power domain for NMOS_CTRL and PMOS_CTRL has been added
2024-01-19 | S32K388 | - Changed the JTAG pad state during destrucutive reset.

## Title
S32K388 IOMUX
Preliminary and Subject to Change
PRELIMINARY AND SUBJECT TO CHANGE

## S32K3_Pinout_Mapping
| 1MB/2MB Single Core |  | 2MB Dual Core |  | 4MB Single and Dual Core |  |  | 8MB Dual/Triple Core |  |  |  |  | S32K311_100mqfp
Package | K311 | K312 | K322 | K342 | K314 | K324 | K344 | K328 | K338 | K348 | K358 | K388
48QFN | S32K311_48LQFP
100MQFP | S32K311_100mqfp | S32K312_100mqfp | S32K342_100mqfp | S32K342_100mqfp | S32K314_100mqfp
172MQFP |  | S32K312_172mqfp | S32K342_172mqfp | S32K342_172mqfp | S32K344_172mqfp | S32K344_172mqfp | S32K344_172mqfp | S32K358_172mqfp | S32K358_172mqfp | S32K358_172mqfp | S32K358_172mqfp |  | c40esf3_p_io_super_slow_short_mv
257BGA |  |  |  |  | S32K344_257BGA | S32K344_257BGA | S32K344_257BGA | [5 empty] | c40esf3_p_io_super_slow_short_mv
289BGA | [7 empty] | S32K358_289BGA | S32K358_289BGA | S32K358_289BGA | S32K358_289BGA | S32K388_289BGA
Pinouts with the same color indicate same pinout is used | [12 empty] | c40esf3_p_io_super_slow_short_mv
c40esf3_p_io_super_slow_short_mv
c40esf3_p_io_super_slow_short_mv
c40esf3_p_io_super_slow_short_mv
c40esf3_p_io_super_slow_short_mv
c40esf3_p_io_ae_adc_mv
c40esf3_p_io_ae_adc_mv
c40esf3_p_pwr_mv
c40esf3_p_pwr_2p5_mv
c40esf3_p_pwr_2p5_mv
c40esf3_p_gnd_mv
c40esf3_p_io_ae_osc_mv
c40esf3_p_io_ae_osc_mv
c40esf3_p_io_super_slow_short_mv
c40esf3_p_io_super_slow_short_mv
c40esf3_p_io_super_slow_short_mv
c40esf3_p_io_super_slow_short_mv
c40esf3_p_io_super_slow_short_mv
c40esf3_p_io_super_slow_short_mv
c40esf3_p_io_super_slow_short_mv
c40esf3_p_io_slow_mv
c40esf3_p_io_slow_mv
c40esf3_p_io_medium_mv
c40esf3_p_io_slow_mv
c40esf3_p_io_super_slow_short_mv
c40esf3_p_io_slow_mv
c40esf3_p_io_super_slow_short_mv
c40esf3_p_io_super_slow_short_mv
c40esf3_p_io_slow_mv
c40esf3_p_io_medium_mv
c40esf3_p_io_slow_mv
c40esf3_p_io_slow_mv
c40esf3_p_io_slow_mv
c40esf3_p_pwr_mv
c40esf3_p_gnd_mv
c40esf3_p_io_super_slow_short_mv
c40esf3_p_io_slow_mv
c40esf3_p_io_slow_mv
c40esf3_p_io_slow_mv
c40esf3_p_io_medium_mv
c40esf3_p_io_slow_mv
c40esf3_p_io_super_slow_short_mv
c40esf3_p_io_super_slow_short_mv
c40esf3_p_io_super_slow_short_mv
c40esf3_p_io_super_slow_short_mv
c40esf3_p_io_super_slow_short_mv
c40esf3_p_io_super_slow_short_mv
c40esf3_p_io_super_slow_short_mv
c40esf3_p_io_slow_mv
c40esf3_p_io_slow_mv
c40esf3_p_io_slow_mv
c40esf3_p_io_slow_mv
c40esf3_p_io_slow_mv
c40esf3_p_io_super_slow_short_mv
c40esf3_p_io_super_slow_short_mv
c40esf3_p_pwr_2p5_mv
c40esf3_p_gnd_mv
c40esf3_p_pwr_mv
c40esf3_p_io_super_slow_short_mv
c40esf3_p_io_super_slow_short_mv
c40esf3_p_io_super_slow_short_mv
c40esf3_p_io_super_slow_short_mv
c40esf3_p_io_super_slow_short_mv
c40esf3_p_io_super_slow_short_mv
c40esf3_p_io_super_slow_short_mv
c40esf3_p_io_super_slow_short_mv
c40esf3_p_io_super_slow_short_mv
c40esf3_p_io_super_slow_short_mv
c40esf3_p_io_super_slow_short_mv
c40esf3_p_io_super_slow_short_mv
c40esf3_p_io_super_slow_short_mv
c40esf3_p_io_super_slow_short_mv
c40esf3_p_io_super_slow_short_mv
c40esf3_p_io_super_slow_short_mv
c40esf3_p_io_super_slow_short_mv
c40esf3_p_io_slow_mv
c40esf3_p_io_slow_mv
c40esf3_p_io_super_slow_short_mv
c40esf3_p_io_super_slow_short_mv
c40esf3_p_io_super_slow_short_mv
c40esf3_p_io_super_slow_short_mv
c40esf3_p_gnd_mv
c40esf3_p_pwr_mv
c40esf3_p_io_super_slow_short_mv
c40esf3_p_io_super_slow_short_mv
c40esf3_p_io_super_slow_short_mv
c40esf3_p_io_slow_mv
c40esf3_p_io_medium_mv
c40esf3_p_io_super_slow_short_mv
c40esf3_p_io_super_slow_short_mv
c40esf3_p_io_slow_mv
c40esf3_p_io_slow_mv
c40esf3_p_io_rst_mv
c40esf3_p_io_slow_mv
c40esf3_p_io_super_slow_short_mv
c40esf3_p_io_super_slow_short_mv
c40esf3_p_gnd_mv
PRELIMINARY AND SUBJECT TO CHANGE

## S32K388_Pinout
Note: For Ethernet signals refer to the Signal Description in IO Signal Table for the supported MII, RMII , RGMII modes on that pin |  |  | MSCR | [15 empty] | IMCR | [23 empty] | INPUT LEAKAGE_33 INPUT LEAKAGE_50
S32K388_289bga | Pin Name | DEFAULT | ALT0 | ALT1 | ALT2 | ALT3 | ALT4 | ALT5 | ALT6 | ALT7 | ALT8 | ALT9 | ALT11 | ALT12 | ALT13 | ALT14 | ALT15 | Direct Signals | [21 empty] | Composite Pin Name | Pad Type | TSPC | ILK_S ANALOG COUNT | ILK_SP ANALOG COUNT | ILK_M ANALOG COUNT | ILK_F ANALOG COUNT | ILK_I | ILK_33 ILK_50
K1 | EXTAL | EXTAL | [15 empty] | EXTAL | [21 empty] | EXTAL | c40esf3_p_io_ae_osc_mv
F1 | NMOS_CTRL | NMOS_CTRL | [15 empty] | NMOS_CTRL | [21 empty] | NMOS_CTRL | c40esf3_p_io_ae_osc_mv
K5 | PMOS_CTRL | PMOS_CTRL | [15 empty] | PMOS_CTRL | [21 empty] | PMOS_CTRL | c40esf3_p_smps_drv_mv
A13 | PTA0 | GPIO[0] | MSCR ALT0: GPIO[0]; MSCR ALT1: LPSPI4_PCS2; MSCR ALT2: eMIOS_0_CH[17]_Y; MSCR ALT3: LCU0_OUT4; MSCR ALT4: FXIO_D2; MSCR ALT5: eMIOS_1_CH[0]_X; MSCR ALT6: LPSPI0_PCS7; MSCR ALT7: TRGMUX_OUT3 | CMP1_IN0/ADC0_S8 |  | LPSPI4_PCS2 | eMIOS_0_CH[17]_Y |  | FXIO_D2 | eMIOS_1_CH[0]_X | LPSPI0_PCS7 | [7 empty] | EIRQ[0] | LPUART0_CTS | [5 empty] | GPIO[0]/LPSPI4_PCS2/eMIOS_0_CH[17]_Y/LCU0_OUT4/FXIO_D2/eMIOS_1_CH[0]_X/LPSPI0_PCS7/TRGMUX_OUT3/LPUART0_CTS/EIRQ[0]/CMP1_IN0/ADC0_S8 | c40esf3_p_io_standard_mv | TSPC_GPIO1 | 2 |  |  |  |  | ILKG_33/50_S2
B14 | PTA1 | GPIO[1] | MSCR ALT0: GPIO[1]; MSCR ALT1: LPSPI4_PCS1; MSCR ALT2: eMIOS_0_CH[9]_H; MSCR ALT3: LPUART0_RTS; MSCR ALT4: FXIO_D3; MSCR ALT5: LCU0_OUT5; MSCR ALT6: LPSPI0_PCS6; MSCR ALT7: TRGMUX_OUT0 | CMP1_IN1/WKPU[5]/ADC0_S9 |  | LPSPI4_PCS1 | eMIOS_0_CH[9]_H |  | FXIO_D3 |  | LPSPI0_PCS6 | [7 empty] | EIRQ[1] | [6 empty] | GPIO[1]/LPSPI4_PCS1/eMIOS_0_CH[9]_H/LPUART0_RTS/FXIO_D3/LCU0_OUT5/LPSPI0_PCS6/TRGMUX_OUT0/EIRQ[1]/CMP1_IN1/WKPU[5]/ADC0_S9 | c40esf3_p_io_standard_mv |  | 2 |  |  |  |  | ILKG_33/50_S2
G8 | PTA10 | JTAG_TDO/TRACEnoETM_SWO | MSCR ALT0: GPIO[10]; MSCR ALT2: eMIOS_0_CH[12]_H; MSCR ALT4: FXIO_D0; MSCR ALT7: JTAG_TDO/TRACEnoETM_SWO |  |  |  | eMIOS_0_CH[12]_H |  | FXIO_D0 | [9 empty] | EIRQ[18] | [6 empty] | GPIO[10]/eMIOS_0_CH[12]_H/FXIO_D0/JTAG_TDO/TRACEnoETM_SWO/EIRQ[18] | c40esf3_p_io_medium_mv | TSPC_GPIO1 |  |  | 0 |  |  | ILKG_33/50_M0
B7 | PTA11 | GPIO[11] | MSCR ALT0: GPIO[11]; MSCR ALT1: CAN1_TX; MSCR ALT2: eMIOS_0_CH[13]_H; MSCR ALT3: eMIOS_1_CH[1]_H; MSCR ALT4: FXIO_D1; MSCR ALT5: CMP0_RRT; MSCR ALT6: LPSPI1_PCS0; MSCR ALT7: LPSPI2_SCK | ADC1_S10 |  |  | eMIOS_0_CH[13]_H | eMIOS_1_CH[1]_H | FXIO_D1 |  | LPSPI1_PCS0 | LPSPI2_SCK | [6 empty] | EIRQ[19] | [6 empty] | GPIO[11]/CAN1_TX/eMIOS_0_CH[13]_H/eMIOS_1_CH[1]_H/FXIO_D1/CMP0_RRT/LPSPI1_PCS0/LPSPI2_SCK/EIRQ[19]/ADC1_S10 | c40esf3_p_io_standard_plus_mv | TSPC_ADC1/TSPC_GPIO1 |  | 1 |  |  |  | ILKG_33/50_SP1
A7 | PTA12 | CLKOUT_STANDBY | MSCR ALT0: GPIO[12]; MSCR ALT1: LPSPI1_PCS5; MSCR ALT2: eMIOS_0_CH[14]_H; MSCR ALT3: CLKOUT_STANDBY; MSCR ALT5: FXIO_D9; MSCR ALT6: eMIOS_1_CH[2]_H; MSCR ALT7: CMP1_OUT | ADC1_P0 |  | LPSPI1_PCS5 | eMIOS_0_CH[14]_H |  |  | FXIO_D9 | eMIOS_1_CH[2]_H | [7 empty] | CAN1_RX | EIRQ[20] | LPUART11_RX |  |  |  |  | GPIO[12]/LPSPI1_PCS5/eMIOS_0_CH[14]_H/CLKOUT_STANDBY/FXIO_D9/eMIOS_1_CH[2]_H/CMP1_OUT/CAN1_RX/LPUART11_RX/EIRQ[20]/ADC1_P0 | c40esf3_p_io_standard_mv | TSPC_ADC1 | 2 |  |  |  |  | ILKG_33/50_S2
A9 | PTA13 | GPIO[13] | MSCR ALT0: GPIO[13]; MSCR ALT1: LPSPI1_PCS4; MSCR ALT2: eMIOS_0_CH[15]_H; MSCR ALT5: FXIO_D8; MSCR ALT6: eMIOS_1_CH[3]_H; MSCR ALT7: LPUART11_TX | ADC1_P1/WKPU[4] |  | LPSPI1_PCS4 | eMIOS_0_CH[15]_H |  |  | FXIO_D8 | eMIOS_1_CH[3]_H | LPUART11_TX | [6 empty] | EIRQ[21] | [6 empty] | GPIO[13]/LPSPI1_PCS4/eMIOS_0_CH[15]_H/FXIO_D8/eMIOS_1_CH[3]_H/LPUART11_TX/EIRQ[21]/ADC1_P1/WKPU[4] | c40esf3_p_io_standard_mv | TSPC_ADC1 | 1 |  |  |  |  | ILKG_33/50_S1
A10 | PTA14 | GPIO[14] | MSCR ALT0: GPIO[14]; MSCR ALT2: eMIOS_1_CH[4]_H; MSCR ALT3: LPSPI1_PCS3; MSCR ALT4: eMIOS_2_CH[18]_Y; MSCR ALT6: FXIO_D14; MSCR ALT7: LPSPI5_PCS1 | ADC1_P4 |  |  | eMIOS_1_CH[4]_H | LPSPI1_PCS3 | eMIOS_2_CH[18]_Y |  | FXIO_D14 | LPSPI5_PCS1 | [6 empty] | EIRQ[22] | [6 empty] | GPIO[14]/eMIOS_1_CH[4]_H/LPSPI1_PCS3/eMIOS_2_CH[18]_Y/FXIO_D14/LPSPI5_PCS1/EIRQ[22]/ADC1_P4 | c40esf3_p_io_standard_mv | TSPC_ADC1/TSPC_GPIO1 | 1 |  |  |  |  | ILKG_33/50_S1
A11 | PTA15 | GPIO[15] | MSCR ALT0: GPIO[15]; MSCR ALT2: eMIOS_0_CH[10]_H; MSCR ALT3: LPSPI0_PCS3; MSCR ALT4: LPSPI2_PCS3; MSCR ALT5: LPUART1_DTR_B; MSCR ALT6: LPSPI5_PCS0; MSCR ALT7: FXIO_D31 | WKPU[20]/ADC1_P7 |  |  | eMIOS_0_CH[10]_H | LPSPI0_PCS3 | LPSPI2_PCS3 |  | LPSPI5_PCS0 | FXIO_D31 | [6 empty] | EIRQ[23] | LPUART6_RX | [5 empty] | GPIO[15]/eMIOS_0_CH[10]_H/LPSPI0_PCS3/LPSPI2_PCS3/LPUART1_DTR_B/LPSPI5_PCS0/FXIO_D31/LPUART6_RX/EIRQ[23]/WKPU[20]/ADC1_P7 | c40esf3_p_io_standard_mv | TSPC_ADC1 | 1 |  |  |  |  | ILKG_33/50_S1
A12 | PTA16 | GPIO[16] | MSCR ALT0: GPIO[16]; MSCR ALT1: LPSPI4_PCS3; MSCR ALT2: eMIOS_0_CH[11]_H; MSCR ALT3: LPSPI1_PCS2; MSCR ALT4: LPSPI0_PCS4; MSCR ALT5: LPUART6_TX; MSCR ALT7: FXIO_D30 | WKPU[31]/ADC1_S13 |  | LPSPI4_PCS3 | eMIOS_0_CH[11]_H | LPSPI1_PCS2 | LPSPI0_PCS4 | LPUART6_TX |  | FXIO_D30 | [6 empty] | EIRQ[4] | LPUART1_DSR_B | [5 empty] | GPIO[16]/LPSPI4_PCS3/eMIOS_0_CH[11]_H/LPSPI1_PCS2/LPSPI0_PCS4/LPUART6_TX/FXIO_D30/LPUART1_DSR_B/EIRQ[4]/WKPU[31]/ADC1_S13 | c40esf3_p_io_standard_mv | TSPC_GPIO1 | 1 |  |  |  |  | ILKG_33/50_S1
L17 | PTA17 | GPIO[17] | MSCR ALT0: GPIO[17]; MSCR ALT2: eMIOS_0_CH[6]_G; MSCR ALT4: LPUART4_TX; MSCR ALT6: LPSPI3_SOUT; MSCR ALT7: FXIO_D19 | ADC2_S19 |  |  | eMIOS_0_CH[6]_G |  | LPUART4_TX |  | LPSPI3_SOUT | FXIO_D19 | [13 empty] | GPIO[17]/eMIOS_0_CH[6]_G/LPUART4_TX/LPSPI3_SOUT/FXIO_D19/ADC2_S19 | c40esf3_p_io_standard_mv | TSPC_GPIO0 | 1 |  |  |  |  | ILKG_33/50_S1
B1 | PTA18 | GPIO[18] | MSCR ALT0: GPIO[18]; MSCR ALT2: eMIOS_1_CH[0]_X; MSCR ALT3: LPUART1_TX; MSCR ALT4: LPSPI1_SOUT; MSCR ALT5: eMIOS_1_CH[16]_X; MSCR ALT6: eMIOS_2_CH[0]_X | ADC2_P0 |  |  | eMIOS_1_CH[0]_X | LPUART1_TX | LPSPI1_SOUT | eMIOS_1_CH[16]_X | eMIOS_2_CH[0]_X | [7 empty] | EIRQ[0] | TRGMUX_IN12 | [5 empty] | GPIO[18]/eMIOS_1_CH[0]_X/LPUART1_TX/LPSPI1_SOUT/eMIOS_1_CH[16]_X/eMIOS_2_CH[0]_X/EIRQ[0]/TRGMUX_IN12/ADC2_P0 | c40esf3_p_io_standard_mv | TSPC_GPIO0 | 1 |  |  |  |  | ILKG_33/50_S1
C1 | PTA19 | GPIO[19] | MSCR ALT0: GPIO[19]; MSCR ALT2: eMIOS_1_CH[1]_H; MSCR ALT4: LPSPI1_SCK; MSCR ALT6: eMIOS_2_CH[1]_H | ADC2_P1 |  |  | eMIOS_1_CH[1]_H |  | LPSPI1_SCK |  | eMIOS_2_CH[1]_H | [7 empty] | EIRQ[1] | LPUART1_RX | TRGMUX_IN13 |  |  |  |  | GPIO[19]/eMIOS_1_CH[1]_H/LPSPI1_SCK/eMIOS_2_CH[1]_H/LPUART1_RX/EIRQ[1]/TRGMUX_IN13/ADC2_P1 | c40esf3_p_io_standard_mv | TSPC_GPIO0 | 1 |  |  |  |  | ILKG_33/50_S1
D17 | PTA2 | GPIO[2] | MSCR ALT0: GPIO[2]; MSCR ALT1: FCCU_ERR0; MSCR ALT2: eMIOS_1_CH[19]_Y; MSCR ALT5: FXIO_D4; MSCR ALT6: LCU0_OUT3; MSCR ALT7: LPSPI5_SIN | WKPU[0]/CMP1_IN2/ADC1_X[0] |  |  | eMIOS_1_CH[19]_Y |  |  | FXIO_D4 |  | LPSPI5_SIN | [6 empty] | EIRQ[2] | FCCU_ERR_IN0 | LPSPI1_SIN | LPUART0_RX |  |  |  | GPIO[2]/FCCU_ERR0/eMIOS_1_CH[19]_Y/FXIO_D4/LCU0_OUT3/LPSPI5_SIN/FCCU_ERR_IN0/LPSPI1_SIN/LPUART0_RX/EIRQ[2]/WKPU[0]/CMP1_IN2/ADC1_X[0] | c40esf3_p_io_standard_mv | TSPC_GPIO1 | 2 |  |  |  |  | ILKG_33/50_S2
E4 | PTA20 | GPIO[20] | MSCR ALT0: GPIO[20]; MSCR ALT2: eMIOS_1_CH[2]_H; MSCR ALT4: LPSPI1_SIN; MSCR ALT6: eMIOS_2_CH[2]_H | WKPU[59]/ADC2_P2 |  |  | eMIOS_1_CH[2]_H |  | LPSPI1_SIN |  | eMIOS_2_CH[2]_H | [7 empty] | EIRQ[2] | TRGMUX_IN14 | [5 empty] | GPIO[20]/eMIOS_1_CH[2]_H/LPSPI1_SIN/eMIOS_2_CH[2]_H/EIRQ[2]/TRGMUX_IN14/WKPU[59]/ADC2_P2 | c40esf3_p_io_standard_mv | TSPC_GPIO0 | 1 |  |  |  |  | ILKG_33/50_S1
D1 | PTA21 | GPIO[21] | MSCR ALT0: GPIO[21]; MSCR ALT1: LPSPI2_PCS2; MSCR ALT2: eMIOS_1_CH[3]_H; MSCR ALT3: FXIO_D0; MSCR ALT4: LPSPI1_PCS0; MSCR ALT6: eMIOS_2_CH[3]_H | ADC2_S12 |  | LPSPI2_PCS2 | eMIOS_1_CH[3]_H | FXIO_D0 | LPSPI1_PCS0 |  | eMIOS_2_CH[3]_H | [7 empty] | EIRQ[3] | TRGMUX_IN15 | [5 empty] | GPIO[21]/LPSPI2_PCS2/eMIOS_1_CH[3]_H/FXIO_D0/LPSPI1_PCS0/eMIOS_2_CH[3]_H/EIRQ[3]/TRGMUX_IN15/ADC2_S12 | c40esf3_p_io_standard_mv | TSPC_GPIO0 | 1 |  |  |  |  | ILKG_33/50_S1
C3 | PTA22 | GPIO[22] | MSCR ALT0: GPIO[22]; MSCR ALT2: eMIOS_1_CH[4]_H; MSCR ALT3: FXIO_D1; MSCR ALT4: LPSPI1_PCS1 |  |  |  | eMIOS_1_CH[4]_H | FXIO_D1 | LPSPI1_PCS1 | [9 empty] | CAN1_RX | [6 empty] | GPIO[22]/eMIOS_1_CH[4]_H/FXIO_D1/LPSPI1_PCS1/CAN1_RX | c40esf3_p_io_standard_mv |  | 0 |  |  |  |  | ILKG_33/50_S0
D3 | PTA23 | GPIO[23] | MSCR ALT0: GPIO[23]; MSCR ALT1: CAN1_TX; MSCR ALT2: eMIOS_1_CH[6]_H; MSCR ALT3: FXIO_D2 | ADC1_S19 |  |  | eMIOS_1_CH[6]_H | FXIO_D2 | [17 empty] | GPIO[23]/CAN1_TX/eMIOS_1_CH[6]_H/FXIO_D2/ADC1_S19 | c40esf3_p_io_standard_plus_mv |  |  | 1 |  |  |  | ILKG_33/50_SP1
G1 | PTA24 | GPI[24] | MSCR ALT0: GPI[24] | OSC32K_XTAL | [14 empty] | FXIO_D3 | eMIOS_1_CH[7]_H | [5 empty] | GPI[24]/eMIOS_1_CH[7]_H/FXIO_D3/OSC32K_XTAL | c40esf3_p_io_input_mv | [5 empty] | I | ILKG_33/50_I
H1 | PTA25 | GPI[25] | MSCR ALT0: GPI[25] | WKPU[34]/OSC32K_EXTAL | [14 empty] | EIRQ[5] | FXIO_D2 | eMIOS_1_CH[8]_X | eMIOS_2_CH[8]_X |  |  |  | GPI[25]/eMIOS_1_CH[8]_X/eMIOS_2_CH[8]_X/FXIO_D2/EIRQ[5]/WKPU[34]/OSC32K_EXTAL | c40esf3_p_io_input_mv | [5 empty] | I | ILKG_33/50_I
L2 | PTA26 | GPIO[26] | MSCR ALT0: GPIO[26]; MSCR ALT2: eMIOS_1_CH[9]_H; MSCR ALT3: LPSPI1_PCS0; MSCR ALT4: LPSPI0_PCS0; MSCR ALT5: FXIO_D1; MSCR ALT6: eMIOS_2_CH[9]_H; MSCR ALT7: GMAC0_PPS0 | WKPU[35] |  |  | eMIOS_1_CH[9]_H | LPSPI1_PCS0 | LPSPI0_PCS0 | FXIO_D1 | eMIOS_2_CH[9]_H | GMAC0_PPS0 | [13 empty] | GPIO[26]/eMIOS_1_CH[9]_H/LPSPI1_PCS0/LPSPI0_PCS0/FXIO_D1/eMIOS_2_CH[9]_H/GMAC0_PPS0/WKPU[35] | c40esf3_p_io_standard_mv |  | 0 |  |  |  |  | ILKG_33/50_S0
M2 | PTA27 | GPIO[27] | MSCR ALT0: GPIO[27]; MSCR ALT1: FXIO_D5; MSCR ALT2: eMIOS_1_CH[10]_H; MSCR ALT3: GMAC0_PPS1; MSCR ALT4: LPUART0_TX; MSCR ALT5: CAN0_TX; MSCR ALT6: eMIOS_2_CH[10]_H |  |  | FXIO_D5 | eMIOS_1_CH[10]_H | GMAC0_PPS1 | LPUART0_TX |  | eMIOS_2_CH[10]_H | [14 empty] | GPIO[27]/FXIO_D5/eMIOS_1_CH[10]_H/GMAC0_PPS1/LPUART0_TX/CAN0_TX/eMIOS_2_CH[10]_H | c40esf3_p_io_standard_plus_mv |  |  | 0 |  |  |  | ILKG_33/50_SP0
N2 | PTA28 | GPIO[28] | MSCR ALT0: GPIO[28]; MSCR ALT2: eMIOS_1_CH[11]_H; MSCR ALT3: LPSPI1_SCK; MSCR ALT6: eMIOS_2_CH[11]_H; MSCR ALT8: GMAC1_MII_RMII_RGMII_MDC |  |  |  | eMIOS_1_CH[11]_H | LPSPI1_SCK |  |  | eMIOS_2_CH[11]_H | [7 empty] | CAN0_RX | EIRQ[6] | LPUART0_RX |  |  |  |  | GPIO[28]/eMIOS_1_CH[11]_H/LPSPI1_SCK/eMIOS_2_CH[11]_H/GMAC1_MII_RMII_RGMII_MDC/CAN0_RX/LPUART0_RX/EIRQ[6] | c40esf3_p_io_standard_plus_mv |  |  | 0 |  |  |  | ILKG_33/50_SP0
M3 | PTA29 | GPIO[29] | MSCR ALT0: GPIO[29]; MSCR ALT2: eMIOS_1_CH[12]_H; MSCR ALT3: GMAC0_PPS2; MSCR ALT4: LPUART2_TX; MSCR ALT5: LPSPI1_SIN; MSCR ALT6: eMIOS_2_CH[12]_H; MSCR ALT8: GMAC1_MII_RMII_RGMII_MDIO |  |  |  | eMIOS_1_CH[12]_H | GMAC0_PPS2 | LPUART2_TX | LPSPI1_SIN | eMIOS_2_CH[12]_H |  | GMAC1_MII_RMII_RGMII_MDIO | [12 empty] | GPIO[29]/eMIOS_1_CH[12]_H/GMAC0_PPS2/LPUART2_TX/LPSPI1_SIN/eMIOS_2_CH[12]_H/GMAC1_MII_RMII_RGMII_MDIO | c40esf3_p_io_standard_plus_mv |  |  | 0 |  |  |  | ILKG_33/50_SP0
E16 | PTA3 | GPIO[3] | MSCR ALT0: GPIO[3]; MSCR ALT1: FCCU_ERR1; MSCR ALT2: eMIOS_1_CH[20]_Y; MSCR ALT3: LPSPI1_SCK; MSCR ALT4: LCU0_OUT2; MSCR ALT5: FXIO_D5; MSCR ALT6: LPUART0_TX; MSCR ALT7: LPSPI5_SCK | ADC1_S17 |  |  | eMIOS_1_CH[20]_Y | LPSPI1_SCK |  | FXIO_D5 | LPUART0_TX | LPSPI5_SCK | [6 empty] | EIRQ[3] | FCCU_ERR_IN1 | [5 empty] | GPIO[3]/FCCU_ERR1/eMIOS_1_CH[20]_Y/LPSPI1_SCK/LCU0_OUT2/FXIO_D5/LPUART0_TX/LPSPI5_SCK/FCCU_ERR_IN1/EIRQ[3]/ADC1_S17 | c40esf3_p_io_standard_mv | TSPC_ADC1 | 1 |  |  |  |  | ILKG_33/50_S1
P3 | PTA30 | GPIO[30] | MSCR ALT0: GPIO[30]; MSCR ALT2: eMIOS_1_CH[13]_H; MSCR ALT3: LPSPI1_SOUT; MSCR ALT4: LPSPI0_SOUT; MSCR ALT6: eMIOS_2_CH[13]_H; MSCR ALT7: GMAC1_MII_RMII_RGMII_MDC | WKPU[37] |  |  | eMIOS_1_CH[13]_H | LPSPI1_SOUT | LPSPI0_SOUT |  | eMIOS_2_CH[13]_H | [7 empty] | EIRQ[7] | LPUART2_RX | [5 empty] | GPIO[30]/eMIOS_1_CH[13]_H/LPSPI1_SOUT/LPSPI0_SOUT/eMIOS_2_CH[13]_H/GMAC1_MII_RMII_RGMII_MDC/LPUART2_RX/EIRQ[7]/WKPU[37] | c40esf3_p_io_medium_mv |  |  |  | 0 |  |  | ILKG_33/50_M0
P1 | PTA31 | GPIO[31] | MSCR ALT0: GPIO[31]; MSCR ALT1: GMAC0_PPS0; MSCR ALT2: eMIOS_1_CH[14]_H; MSCR ALT3: FXIO_D0; MSCR ALT4: LPSPI0_PCS1; MSCR ALT7: TRGMUX_OUT8; MSCR ALT8: GMAC1_PPS0 |  |  | GMAC0_PPS0 | eMIOS_1_CH[14]_H | FXIO_D0 | LPSPI0_PCS1 |  |  |  | GMAC1_PPS0 | [5 empty] | GMAC1_MII_CRS | SAI0_MCLK | [5 empty] | GPIO[31]/GMAC0_PPS0/eMIOS_1_CH[14]_H/FXIO_D0/LPSPI0_PCS1/TRGMUX_OUT8/GMAC1_PPS0/GMAC1_MII_CRS/SAI0_MCLK | c40esf3_p_io_standard_plus_mv |  |  | 0 |  |  |  | ILKG_33/50_SP0
F6 | PTA4 | JTAG_TMS/SWD_DIO | MSCR ALT0: GPIO[4]; MSCR ALT3: FXIO_D6; MSCR ALT4: CMP0_OUT; MSCR ALT7: JTAG_TMS/SWD_DIO | ADC1_S15 |  |  |  | FXIO_D6 |  |  |  | JTAG_TMS/SWD_DIO | [6 empty] | EIRQ[4] | [6 empty] | GPIO[4]/FXIO_D6/CMP0_OUT/JTAG_TMS/SWD_DIO/EIRQ[4]/ADC1_S15 | c40esf3_p_io_standard_plus_mv | TSPC_ADC1 |  | 1 |  |  |  | ILKG_33/50_SP1
A3 | PTA5 | RESET_b | MSCR ALT0: GPIO[5]; MSCR ALT7: RESET_b | [15 empty] | EIRQ[5] | [6 empty] | GPIO[5]/RESET_b/EIRQ[5] | c40esf3_p_io_rst_mv | [6 empty] | ILK_33/50_SP2
M15 | PTA6 | GPIO[6] | MSCR ALT0: GPIO[6]; MSCR ALT3: LPSPI1_PCS1; MSCR ALT4: eMIOS_1_CH[13]_H; MSCR ALT5: FXIO_D19; MSCR ALT6: LPSPI3_PCS1 | ADC0_S18/WKPU[15] |  |  |  | LPSPI1_PCS1 | eMIOS_1_CH[13]_H | FXIO_D19 | LPSPI3_PCS1 | [7 empty] | CAN0_RX | EIRQ[6] | LPUART0_RIN_B | LPUART1_CTS | LPUART3_RX |  |  | GPIO[6]/LPSPI1_PCS1/eMIOS_1_CH[13]_H/FXIO_D19/LPSPI3_PCS1/CAN0_RX/LPUART0_RIN_B/LPUART1_CTS/LPUART3_RX/EIRQ[6]/ADC0_S18/WKPU[15] | c40esf3_p_io_standard_mv | TSPC_ADC0 | 1 |  |  |  |  | ILKG_33/50_S1
M16 | PTA7 | GPIO[7] | MSCR ALT0: GPIO[7]; MSCR ALT1: LPUART3_TX; MSCR ALT2: LPSPI0_PCS1; MSCR ALT3: eMIOS_1_CH[11]_H; MSCR ALT4: CAN0_TX; MSCR ALT5: LPUART1_RTS; MSCR ALT6: FXIO_D9 | ADC0_S11 |  | LPUART3_TX | LPSPI0_PCS1 | eMIOS_1_CH[11]_H |  |  | FXIO_D9 | [7 empty] | EIRQ[7] | LPUART0_DCD_B | [5 empty] | GPIO[7]/LPUART3_TX/LPSPI0_PCS1/eMIOS_1_CH[11]_H/CAN0_TX/LPUART1_RTS/FXIO_D9/LPUART0_DCD_B/EIRQ[7]/ADC0_S11 | c40esf3_p_io_standard_plus_mv | TSPC_ADC0 |  | 1 |  |  |  | ILKG_33/50_SP1
A2 | PTA8 | GPIO[8] | MSCR ALT0: GPIO[8]; MSCR ALT2: eMIOS_1_CH[12]_H; MSCR ALT3: LPSPI2_SOUT; MSCR ALT4: FXIO_D6; MSCR ALT6: eMIOS_2_CH[7]_H; MSCR ALT12: EXTWAKE | ADC0_P2/WKPU[23] |  |  | eMIOS_1_CH[12]_H | LPSPI2_SOUT | FXIO_D6 |  | eMIOS_2_CH[7]_H | [7 empty] | EIRQ[16] | LPUART2_RX | [5 empty] | GPIO[8]/eMIOS_1_CH[12]_H/LPSPI2_SOUT/FXIO_D6/eMIOS_2_CH[7]_H/EXTWAKE/LPUART2_RX/EIRQ[16]/ADC0_P2/WKPU[23] | c40esf3_p_io_standard_mv |  | 1 |  |  |  |  | ILKG_33/50_S1
B3 | PTA9 | GPIO[9] | MSCR ALT0: GPIO[9]; MSCR ALT2: LPUART2_TX; MSCR ALT3: LPSPI2_PCS0; MSCR ALT4: FXIO_D7; MSCR ALT6: LPSPI3_PCS0; MSCR ALT7: CMP2_OUT | ADC0_P7/WKPU[21] |  |  | LPUART2_TX | LPSPI2_PCS0 | FXIO_D7 |  | LPSPI3_PCS0 | [7 empty] | EIRQ[17] | PGOOD | [5 empty] | GPIO[9]/LPUART2_TX/LPSPI2_PCS0/FXIO_D7/LPSPI3_PCS0/CMP2_OUT/PGOOD/EIRQ[17]/ADC0_P7/WKPU[21] | c40esf3_p_io_standard_mv | TSPC_GPIO1 | 1 |  |  |  |  | ILKG_33/50_S1
P16 | PTB0 | GPIO[32] | MSCR ALT0: GPIO[32]; MSCR ALT1: LPI2C0_SDAS; MSCR ALT2: FXIO_D14; MSCR ALT3: LPSPI0_PCS0; MSCR ALT4: eMIOS_0_CH[3]_G; MSCR ALT5: LCU1_OUT5; MSCR ALT6: eMIOS_1_CH[6]_H; MSCR ALT7: HSE_TAMPER_LOOP_OUT0 | ADC0_S14/WKPU[7]/ADC1_S14 |  | LPI2C0_SDAS | FXIO_D14 | LPSPI0_PCS0 | eMIOS_0_CH[3]_G |  | eMIOS_1_CH[6]_H | [7 empty] | CAN0_RX | EIRQ[8] | LPUART0_RX |  |  |  |  | GPIO[32]/LPI2C0_SDAS/FXIO_D14/LPSPI0_PCS0/eMIOS_0_CH[3]_G/LCU1_OUT5/eMIOS_1_CH[6]_H/HSE_TAMPER_LOOP_OUT0 /CAN0_RX/LPUART0_RX/EIRQ[8]/ADC0_S14/WKPU[7]/ADC1_S14 | c40esf3_p_io_standard_plus_mv | TSPC_ADC0 |  | 2 |  |  |  | ILKG_33/50_SP2
R17 | PTB1 | GPIO[33] | MSCR ALT0: GPIO[33]; MSCR ALT1: LPI2C0_SCLS; MSCR ALT2: LPUART0_TX; MSCR ALT3: LPSPI0_SOUT; MSCR ALT4: eMIOS_0_CH[7]_G; MSCR ALT5: CAN0_TX; MSCR ALT6: eMIOS_1_CH[5]_H; MSCR ALT7: LCU1_OUT4 | ADC0_S15/ADC1_S15 |  | LPI2C0_SCLS | LPUART0_TX | LPSPI0_SOUT | eMIOS_0_CH[7]_G |  | eMIOS_1_CH[5]_H | [7 empty] | EIRQ[9] | HSE_TAMPER_EXTIN0 | [5 empty] | GPIO[33]/LPI2C0_SCLS/LPUART0_TX/LPSPI0_SOUT/eMIOS_0_CH[7]_G/CAN0_TX/eMIOS_1_CH[5]_H/LCU1_OUT4/HSE_TAMPER_EXTIN0/EIRQ[9]/ADC0_S15/ADC1_S15 | c40esf3_p_io_standard_plus_mv | TSPC_ADC0 |  | 2 |  |  |  | ILKG_33/50_SP2
D15 | PTB10 | GPIO[42] | MSCR ALT0: GPIO[42]; MSCR ALT1: LPSPI4_SCK; MSCR ALT2: eMIOS_1_CH[17]_Y; MSCR ALT3: LPUART0_DTR_B; MSCR ALT5: LPUART9_TX; MSCR ALT6: LCU0_OUT9; MSCR ALT7: FXIO_D27 | ADC0_X[2]/CMP2_IN1 |  | LPSPI4_SCK | eMIOS_1_CH[17]_Y |  |  | LPUART9_TX |  | FXIO_D27 | [6 empty] | EIRQ[24] | [6 empty] | GPIO[42]/LPSPI4_SCK/eMIOS_1_CH[17]_Y/LPUART0_DTR_B/LPUART9_TX/LCU0_OUT9/FXIO_D27/EIRQ[24]/ADC0_X[2]/CMP2_IN1 | c40esf3_p_io_standard_mv | TSPC_GPIO1 | 2 |  |  |  |  | ILKG_33/50_S2
C17 | PTB11 | GPIO[43] | MSCR ALT0: GPIO[43]; MSCR ALT1: LPSPI4_SIN; MSCR ALT2: eMIOS_1_CH[18]_Y; MSCR ALT5: LCU0_OUT8; MSCR ALT7: FXIO_D26 | ADC0_X[3]/WKPU[16]/CMP2_IN0 |  | LPSPI4_SIN | eMIOS_1_CH[18]_Y |  |  |  |  | FXIO_D26 | [6 empty] | EIRQ[25] | LPI2C0_HREQ | LPUART0_DSR_B |  |  |  |  | GPIO[43]/LPSPI4_SIN/eMIOS_1_CH[18]_Y/LCU0_OUT8/FXIO_D26/LPI2C0_HREQ/LPUART0_DSR_B/EIRQ[25]/ADC0_X[3]/WKPU[16]/CMP2_IN0 | c40esf3_p_io_standard_mv | TSPC_GPIO1 | 2 |  |  |  |  | ILKG_33/50_S2
H17 | PTB12 | GPIO[44] | MSCR ALT0: GPIO[44]; MSCR ALT1: LPSPI3_PCS3; MSCR ALT2: eMIOS_0_CH[0]_X; MSCR ALT6: LCU0_OUT2; MSCR ALT7: FXIO_D25 | WKPU[12]/ADC1_X[1] |  | LPSPI3_PCS3 | eMIOS_0_CH[0]_X |  |  |  |  | FXIO_D25 | [6 empty] | EIRQ[26] | LPUART0_DCD_B | LPUART8_RX |  |  |  |  | GPIO[44]/LPSPI3_PCS3/eMIOS_0_CH[0]_X/LCU0_OUT2/FXIO_D25/LPUART0_DCD_B/LPUART8_RX/EIRQ[26]/WKPU[12]/ADC1_X[1] | c40esf3_p_io_standard_mv | TSPC_GPIO0 | 1 |  |  |  |  | ILKG_33/50_S1
H16 | PTB13 | GPIO[45] | MSCR ALT0: GPIO[45]; MSCR ALT1: LPSPI3_PCS2; MSCR ALT2: eMIOS_0_CH[1]_G; MSCR ALT3: FXIO_D8; MSCR ALT5: LCU0_OUT3; MSCR ALT6: LPUART8_TX; MSCR ALT7: FXIO_D24 | ADC1_S8/ADC2_S8/WKPU[11]/ADC0_S8 |  | LPSPI3_PCS2 | eMIOS_0_CH[1]_G | FXIO_D8 |  |  | LPUART8_TX | FXIO_D24 | [6 empty] | EIRQ[27] | LPUART0_RIN_B | [5 empty] | GPIO[45]/LPSPI3_PCS2/eMIOS_0_CH[1]_G/FXIO_D8/LCU0_OUT3/LPUART8_TX/FXIO_D24/LPUART0_RIN_B/EIRQ[27]/ADC1_S8/ADC2_S8/WKPU[11]/ADC0_S8 | c40esf3_p_io_standard_mv | TSPC_ADC0/TSPC_GPIO0 | 3 |  |  |  |  | ILKG_33/50_S3
J17 | PTB14 | GPIO[46] | MSCR ALT0: GPIO[46]; MSCR ALT2: eMIOS_0_CH[2]_G; MSCR ALT3: LPSPI1_SCK; MSCR ALT4: LCU0_OUT7; MSCR ALT7: FXIO_D23 | ADC1_S9/ADC2_S9/ADC0_S9 |  |  | eMIOS_0_CH[2]_G | LPSPI1_SCK |  |  |  | FXIO_D23 | [6 empty] | EIRQ[28] | LPUART7_RX | [5 empty] | GPIO[46]/eMIOS_0_CH[2]_G/LPSPI1_SCK/LCU0_OUT7/FXIO_D23/LPUART7_RX/EIRQ[28]/ADC1_S9/ADC2_S9/ADC0_S9 | c40esf3_p_io_standard_mv | TSPC_ADC0 | 3 |  |  |  |  | ILKG_33/50_S3
J16 | PTB15 | GPIO[47] | MSCR ALT0: GPIO[47]; MSCR ALT2: eMIOS_0_CH[3]_G; MSCR ALT3: LPSPI1_SIN; MSCR ALT6: LPUART7_TX; MSCR ALT7: FXIO_D22; MSCR ALT8: EXTWAKE | WKPU[33]/ADC1_S11 |  |  | eMIOS_0_CH[3]_G | LPSPI1_SIN |  |  | LPUART7_TX | FXIO_D22 | [6 empty] | EIRQ[29] | [6 empty] | GPIO[47]/eMIOS_0_CH[3]_G/LPSPI1_SIN/LPUART7_TX/FXIO_D22/EXTWAKE/EIRQ[29]/WKPU[33]/ADC1_S11 | c40esf3_p_io_standard_mv | TSPC_GPIO0 | 1 |  |  |  |  | ILKG_33/50_S1
K17 | PTB16 | GPIO[48] | MSCR ALT0: GPIO[48]; MSCR ALT2: eMIOS_0_CH[4]_G; MSCR ALT3: LPSPI1_SOUT; MSCR ALT4: LPUART4_TX; MSCR ALT7: FXIO_D21 | ADC1_S12/WKPU[13] |  |  | eMIOS_0_CH[4]_G | LPSPI1_SOUT | LPUART4_TX |  |  | FXIO_D21 | [6 empty] | EIRQ[30] | PGOOD | [5 empty] | GPIO[48]/eMIOS_0_CH[4]_G/LPSPI1_SOUT/LPUART4_TX/FXIO_D21/PGOOD/EIRQ[30]/ADC1_S12/WKPU[13] | c40esf3_p_io_standard_mv |  | 1 |  |  |  |  | ILKG_33/50_S1
K16 | PTB17 | GPIO[49] | MSCR ALT0: GPIO[49]; MSCR ALT2: eMIOS_0_CH[5]_G; MSCR ALT3: LPSPI1_PCS3; MSCR ALT4: eMIOS_1_CH[7]_H; MSCR ALT6: LPSPI3_PCS0; MSCR ALT7: FXIO_D20 | WKPU[14]/ADC1_X[2] |  |  | eMIOS_0_CH[5]_G | LPSPI1_PCS3 | eMIOS_1_CH[7]_H |  | LPSPI3_PCS0 | FXIO_D20 | [6 empty] | EIRQ[31] | LPUART4_RX | [5 empty] | GPIO[49]/eMIOS_0_CH[5]_G/LPSPI1_PCS3/eMIOS_1_CH[7]_H/LPSPI3_PCS0/FXIO_D20/LPUART4_RX/EIRQ[31]/WKPU[14]/ADC1_X[2] | c40esf3_p_io_standard_mv | TSPC_GPIO0 | 1 |  |  |  |  | ILKG_33/50_S1
R1 | PTB18 | GPIO[50] | MSCR ALT0: GPIO[50]; MSCR ALT1: LPUART13_TX; MSCR ALT2: eMIOS_1_CH[15]_H; MSCR ALT3: FXIO_D1; MSCR ALT4: LPSPI1_PCS1; MSCR ALT5: eMIOS_2_CH[14]_H; MSCR ALT7: TRGMUX_OUT9 |  |  | LPUART13_TX | eMIOS_1_CH[15]_H | FXIO_D1 | LPSPI1_PCS1 | eMIOS_2_CH[14]_H | [8 empty] | GMAC0_MII_RMII_RX_DV_RGMII_RXCTL | [6 empty] | GPIO[50]/LPUART13_TX/eMIOS_1_CH[15]_H/FXIO_D1/LPSPI1_PCS1/eMIOS_2_CH[14]_H/TRGMUX_OUT9/GMAC0_MII_RMII_RX_DV_RGMII_RXCTL | c40esf3_p_io_standard_plus_mv |  |  | 0 |  |  |  | ILKG_33/50_SP0
R2 | PTB19 | GPIO[51] | MSCR ALT0: GPIO[51]; MSCR ALT1: GMAC0_PPS0; MSCR ALT2: eMIOS_1_CH[15]_H; MSCR ALT3: FXIO_D2; MSCR ALT4: GMAC0_MII_RMII_TX_EN; MSCR ALT5: eMIOS_2_CH[15]_H; MSCR ALT7: TRGMUX_OUT10; MSCR ALT8: GMAC1_MII_RMII_RGMII_MDIO | WKPU[38] |  | GMAC0_PPS0 | eMIOS_1_CH[15]_H | FXIO_D2 |  | eMIOS_2_CH[15]_H |  |  | GMAC1_MII_RMII_RGMII_MDIO | [5 empty] | LPUART13_RX | [6 empty] | GPIO[51]/GMAC0_PPS0/eMIOS_1_CH[15]_H/FXIO_D2/GMAC0_MII_RMII_TX_EN/eMIOS_2_CH[15]_H/TRGMUX_OUT10/GMAC1_MII_RMII_RGMII_MDIO/LPUART13_RX/WKPU[38] | c40esf3_p_io_standard_plus_mv |  |  | 0 |  |  |  | ILKG_33/50_SP0
T11 | PTB2 | GPIO[34] | MSCR ALT0: GPIO[34]; MSCR ALT1: ADC1_MA[0]; MSCR ALT2: eMIOS_0_CH[8]_X; MSCR ALT3: LPSPI2_SIN; MSCR ALT5: LCU1_OUT3; MSCR ALT6: SAI0_D0; MSCR ALT7: FXIO_D18 | WKPU[8] |  |  | eMIOS_0_CH[8]_X | LPSPI2_SIN |  |  | SAI0_D0 | FXIO_D18 | [6 empty] | CAN4_RX | EIRQ[10] | LPUART9_RX | TRGMUX_IN3 |  |  |  | GPIO[34]/ADC1_MA[0]/eMIOS_0_CH[8]_X/LPSPI2_SIN/LCU1_OUT3/SAI0_D0/FXIO_D18/CAN4_RX/LPUART9_RX/EIRQ[10]/TRGMUX_IN3/WKPU[8] | c40esf3_p_io_standard_plus_mv | TSPC_GPIO0 |  | 0 |  |  |  | ILKG_33/50_SP0
T1 | PTB20 | GPIO[52] | MSCR ALT0: GPIO[52]; MSCR ALT1: LPUART14_TX; MSCR ALT2: eMIOS_1_CH[16]_X; MSCR ALT3: FXIO_D3; MSCR ALT5: eMIOS_2_CH[16]_X; MSCR ALT7: TRGMUX_OUT11; MSCR ALT8: GMAC1_PPS2 |  |  | LPUART14_TX | eMIOS_1_CH[16]_X | FXIO_D3 |  | eMIOS_2_CH[16]_X |  |  | GMAC1_PPS2 | [12 empty] | GPIO[52]/LPUART14_TX/eMIOS_1_CH[16]_X/FXIO_D3/eMIOS_2_CH[16]_X/TRGMUX_OUT11/GMAC1_PPS2 | c40esf3_p_io_medium_mv |  |  |  | 0 |  |  | ILKG_33/50_M0
U1 | PTB21 | GPIO[53] | MSCR ALT0: GPIO[53]; MSCR ALT2: eMIOS_1_CH[17]_Y; MSCR ALT3: FXIO_D4; MSCR ALT5: eMIOS_2_CH[17]_Y; MSCR ALT7: TRGMUX_OUT12 | WKPU[39] |  |  | eMIOS_1_CH[17]_Y | FXIO_D4 |  | eMIOS_2_CH[17]_Y | [8 empty] | EIRQ[8] | LPUART14_RX | [5 empty] | GPIO[53]/eMIOS_1_CH[17]_Y/FXIO_D4/eMIOS_2_CH[17]_Y/TRGMUX_OUT12/LPUART14_RX/EIRQ[8]/WKPU[39] | c40esf3_p_io_standard_plus_mv |  |  | 0 |  |  |  | ILKG_33/50_SP0
M6 | PTB22 | GPIO[54] | MSCR ALT0: GPIO[54]; MSCR ALT1: CAN1_TX; MSCR ALT2: eMIOS_1_CH[18]_Y; MSCR ALT3: LPSPI3_PCS1; MSCR ALT4: eMIOS_2_CH[18]_Y; MSCR ALT5: LPUART1_TX; MSCR ALT6: FXIO_D15; MSCR ALT7: TRGMUX_OUT13 |  |  |  | eMIOS_1_CH[18]_Y | LPSPI3_PCS1 | eMIOS_2_CH[18]_Y | LPUART1_TX | FXIO_D15 | [7 empty] | EIRQ[9] | GMAC0_MII_CRS | GMAC0_MII_RMII_RX_DV_RGMII_RXCTL | GMAC0_MII_RGMII_RX_CLK |  |  |  | GPIO[54]/CAN1_TX/eMIOS_1_CH[18]_Y/LPSPI3_PCS1/eMIOS_2_CH[18]_Y/LPUART1_TX/FXIO_D15/TRGMUX_OUT13/GMAC0_MII_CRS/GMAC0_MII_RMII_RX_DV_RGMII_RXCTL/GMAC0_MII_RGMII_RX_CLK/EIRQ[9] | c40esf3_p_io_standard_plus_mv |  |  | 0 |  |  |  | ILKG_33/50_SP0
M7 | PTB23 | GPIO[55] | MSCR ALT0: GPIO[55]; MSCR ALT1: ADC1_MA[0]; MSCR ALT2: eMIOS_1_CH[19]_Y; MSCR ALT3: FXIO_D4; MSCR ALT4: eMIOS_2_CH[19]_Y; MSCR ALT7: TRGMUX_OUT14 | WKPU[40] |  |  | eMIOS_1_CH[19]_Y | FXIO_D4 | eMIOS_2_CH[19]_Y |  |  |  | GMAC0_MII_RGMII_RXD2 | [5 empty] | CAN1_RX | EIRQ[10] | GMAC0_MII_COL | GMAC0_MII_RMII_RGMII_RXD[0] | GMAC0_MII_RMII_RGMII_RXD[1] | LPUART1_RX |  | GPIO[55]/ADC1_MA[0]/eMIOS_1_CH[19]_Y/FXIO_D4/eMIOS_2_CH[19]_Y/TRGMUX_OUT14/GMAC0_MII_RGMII_RXD2/CAN1_RX/GMAC0_MII_COL/GMAC0_MII_RMII_RGMII_RXD[0]/GMAC0_MII_RMII_RGMII_RXD[1]/LPUART1_RX/EIRQ[10]/WKPU[40] | c40esf3_p_io_standard_plus_mv |  |  | 0 |  |  |  | ILKG_33/50_SP0
P7 | PTB24 | GPIO[56] | MSCR ALT0: GPIO[56]; MSCR ALT1: ADC1_MA[1]; MSCR ALT2: eMIOS_1_CH[20]_Y; MSCR ALT3: FXIO_D5; MSCR ALT4: eMIOS_2_CH[20]_Y |  |  |  | eMIOS_1_CH[20]_Y | FXIO_D5 | eMIOS_2_CH[20]_Y | [8 empty] | GMAC0_MII_RGMII_RXD3 | EIRQ[11] | GMAC0_MII_RMII_RGMII_RXD[1] | GMAC0_MII_RGMII_RXD2 |  |  |  |  | GPIO[56]/ADC1_MA[1]/eMIOS_1_CH[20]_Y/FXIO_D5/eMIOS_2_CH[20]_Y/GMAC0_MII_RGMII_RXD3/GMAC0_MII_RMII_RGMII_RXD[1]/GMAC0_MII_RGMII_RXD2/EIRQ[11] | c40esf3_p_io_standard_plus_mv |  |  | 0 |  |  |  | ILKG_33/50_SP0
P8 | PTB25 | GPIO[57] | MSCR ALT0: GPIO[57]; MSCR ALT1: LPUART15_TX; MSCR ALT2: eMIOS_1_CH[21]_Y; MSCR ALT3: FXIO_D6; MSCR ALT4: eMIOS_2_CH[21]_Y; MSCR ALT5: LPSPI2_PCS0; MSCR ALT6: GMAC0_RGMII_TXCTL |  |  | LPUART15_TX | eMIOS_1_CH[21]_Y | FXIO_D6 | eMIOS_2_CH[21]_Y | LPSPI2_PCS0 | [8 empty] | EIRQ[12] | GMAC0_MII_COL | [5 empty] | GPIO[57]/LPUART15_TX/eMIOS_1_CH[21]_Y/FXIO_D6/eMIOS_2_CH[21]_Y/LPSPI2_PCS0/GMAC0_RGMII_TXCTL/EIRQ[12] | c40esf3_p_io_fast_mv |  |  |  |  | 0 |  | ILKG_33/50_F0
R9 | PTB26 | GPIO[58] | MSCR ALT0: GPIO[58]; MSCR ALT2: eMIOS_1_CH[22]_X; MSCR ALT3: FXIO_D7; MSCR ALT4: eMIOS_2_CH[22]_X | WKPU[41] |  |  | eMIOS_1_CH[22]_X | FXIO_D7 | eMIOS_2_CH[22]_X | [9 empty] | EIRQ[13] | GMAC0_MII_RX_CLK | LPUART15_RX |  |  |  |  | GPIO[58]/eMIOS_1_CH[22]_X/FXIO_D7/eMIOS_2_CH[22]_X/GMAC0_MII_RX_CLK/LPUART15_RX/EIRQ[13]/WKPU[41] | c40esf3_p_io_standard_plus_mv |  |  | 0 |  |  |  | ILKG_33/50_SP0
P9 | PTB27 | GPIO[59] | MSCR ALT0: GPIO[59]; MSCR ALT1: LPUART5_TX; MSCR ALT2: eMIOS_1_CH[23]_X; MSCR ALT3: FXIO_D8; MSCR ALT4: eMIOS_2_CH[23]_X; MSCR ALT5: LPSPI2_SOUT; MSCR ALT6: SAI0_D0 |  |  | LPUART5_TX | eMIOS_1_CH[23]_X | FXIO_D8 | eMIOS_2_CH[23]_X | LPSPI2_SOUT | SAI0_D0 | [7 empty] | GMAC1_MII_RMII_RX_ER | [6 empty] | GPIO[59]/LPUART5_TX/eMIOS_1_CH[23]_X/FXIO_D8/eMIOS_2_CH[23]_X/LPSPI2_SOUT/SAI0_D0/GMAC1_MII_RMII_RX_ER | c40esf3_p_io_standard_plus_mv |  |  | 0 |  |  |  | ILKG_33/50_SP0
P10 | PTB28 | GPIO[60] | GPIO[60] | ADC1_MA[2] | GMAC0_MII_RGMII_TXD2 | FXIO_D9 | eMIOS_2_CH[10]_H | LPSPI2_SIN | LCU1_OUT11 | GMAC0_PPS3 | GMAC0_MII_RGMII_TXD3 | [6 empty] | WKPU[42] |  |  |  | FXIO_D9 | eMIOS_2_CH[10]_H | LPSPI2_SIN |  | GMAC0_PPS3 | [6 empty] | EIRQ[14] | LPUART5_RX | [5 empty] | GPIO[60]/ADC1_MA[2]/GMAC0_MII_RGMII_TXD2/FXIO_D9/eMIOS_2_CH[10]_H/LPSPI2_SIN/LCU1_OUT11/GMAC0_PPS3/GMAC0_MII_RGMII_TXD3/LPUART5_RX/EIRQ[14]/WKPU[42] | c40esf3_p_io_fast_mv |  |  |  |  | 0 |  | ILKG_33/50_F0
U12 | PTB29 | GPIO[61] | GPIO[61] | LPUART6_TX | GMAC0_MII_RMII_RGMII_TXD[0] | FXIO_D10 | eMIOS_2_CH[11]_H | LPSPI2_SCK | LCU1_OUT10 | SAI0_D1 | GMAC0_MII_RMII_RGMII_TXD[1] | GMAC0_MII_RGMII_TXD2 | [7 empty] | LPUART6_TX |  | FXIO_D10 | eMIOS_2_CH[11]_H | LPSPI2_SCK |  | SAI0_D1 | [6 empty] | CAN4_RX | [6 empty] | GPIO[61]/LPUART6_TX/GMAC0_MII_RMII_RGMII_TXD[0]/FXIO_D10/eMIOS_2_CH[11]_H/LPSPI2_SCK/LCU1_OUT10/SAI0_D1/GMAC0_MII_RMII_RGMII_TXD[1]/GMAC0_MII_RGMII_TXD2/CAN4_RX | c40esf3_p_io_fast_mv |  |  |  |  | 0 |  | ILKG_33/50_F0
U10 | PTB3 | GPIO[35] | GPIO[35] | LPUART9_TX | eMIOS_0_CH[9]_H | LPSPI2_SOUT | ADC0_MA[0] | CAN4_TX | LCU1_OUT2 | FXIO_D17 | GMAC0_MII_RGMII_TXD3 | GMAC0_MII_RMII_RGMII_TX_CLK | [7 empty] | LPUART9_TX | eMIOS_0_CH[9]_H | LPSPI2_SOUT |  |  |  | FXIO_D17 |  | GMAC0_MII_RMII_RGMII_TX_CLK |  |  |  |  | EIRQ[11] | SAI0_MCLK | TRGMUX_IN2 |  |  |  |  | GPIO[35]/LPUART9_TX/eMIOS_0_CH[9]_H/LPSPI2_SOUT/ADC0_MA[0]/CAN4_TX/LCU1_OUT2/FXIO_D17/GMAC0_MII_RGMII_TXD3/GMAC0_MII_RMII_RGMII_TX_CLK/SAI0_MCLK/EIRQ[11]/TRGMUX_IN2 | c40esf3_p_io_fast_mv | TSPC_GPIO0 |  |  |  | 0 |  | ILKG_33/50_F0
U13 | PTB30 | GPIO[62] | MSCR ALT0: GPIO[62]; MSCR ALT3: FXIO_D11; MSCR ALT5: HSE_TAMPER_LOOP_OUT0 |  |  |  |  | FXIO_D11 | [17 empty] | GPIO[62]/FXIO_D11/HSE_TAMPER_LOOP_OUT0 | c40esf3_p_io_standard_mv |  | 0 |  |  |  |  | ILKG_33/50_S0
T14 | PTB31 | GPIO[63] | MSCR ALT0: GPIO[63]; MSCR ALT1: eMIOS_0_CH[19]_Y |  |  | eMIOS_0_CH[19]_Y | [12 empty] | EIRQ[15] | HSE_TAMPER_EXTIN0 | [5 empty] | GPIO[63]/eMIOS_0_CH[19]_Y/HSE_TAMPER_EXTIN0/EIRQ[15] | c40esf3_p_io_standard_mv |  | 0 |  |  |  |  | ILKG_33/50_S0
U3 | PTB4 | GPIO[36] | MSCR ALT0: GPIO[36]; MSCR ALT1: GMAC0_MII_RMII_TXD[1]; MSCR ALT2: eMIOS_0_CH[4]_G; MSCR ALT3: LPSPI0_SOUT; MSCR ALT5: GMAC0_MII_RMII_RGMII_MDIO; MSCR ALT6: eMIOS_1_CH[10]_H; MSCR ALT7: SAI0_D1 |  |  |  | eMIOS_0_CH[4]_G | LPSPI0_SOUT |  | GMAC0_MII_RMII_RGMII_MDIO | eMIOS_1_CH[10]_H | SAI0_D1 | [6 empty] | EIRQ[12] | TRGMUX_IN1 | [5 empty] | GPIO[36]/GMAC0_MII_RMII_TXD[1]/eMIOS_0_CH[4]_G/LPSPI0_SOUT/GMAC0_MII_RMII_RGMII_MDIO/eMIOS_1_CH[10]_H/SAI0_D1/EIRQ[12]/TRGMUX_IN1 | c40esf3_p_io_standard_plus_mv |  |  | 0 |  |  |  | ILKG_33/50_SP0
U2 | PTB5 | GPIO[37] | MSCR ALT0: GPIO[37]; MSCR ALT1: GMAC0_MII_RMII_TXD[0]; MSCR ALT2: eMIOS_0_CH[5]_G; MSCR ALT3: LPSPI0_PCS1; MSCR ALT4: LPSPI0_PCS0; MSCR ALT5: CLKOUT_RUN; MSCR ALT6: eMIOS_1_CH[11]_H; MSCR ALT7: GMAC0_MII_RMII_RGMII_MDC |  |  |  | eMIOS_0_CH[5]_G | LPSPI0_PCS1 | LPSPI0_PCS0 |  | eMIOS_1_CH[11]_H | [7 empty] | EIRQ[13] | TRGMUX_IN0 | [5 empty] | GPIO[37]/GMAC0_MII_RMII_TXD[0]/eMIOS_0_CH[5]_G/LPSPI0_PCS1/LPSPI0_PCS0/CLKOUT_RUN/eMIOS_1_CH[11]_H/GMAC0_MII_RMII_RGMII_MDC/EIRQ[13]/TRGMUX_IN0 | c40esf3_p_io_standard_plus_mv |  |  | 0 |  |  |  | ILKG_33/50_SP0
A14 | PTB8 | GPIO[40] | MSCR ALT0: GPIO[40]; MSCR ALT1: LPSPI4_PCS0; MSCR ALT2: eMIOS_1_CH[15]_H; MSCR ALT5: LCU0_OUT11; MSCR ALT6: LPSPI0_PCS5; MSCR ALT7: FXIO_D29 | ADC0_X[0]/WKPU[25]/CMP2_IN3 |  | LPSPI4_PCS0 | eMIOS_1_CH[15]_H |  |  |  | LPSPI0_PCS5 | FXIO_D29 | [6 empty] | EIRQ[14] | LPUART1_DCD_B | [5 empty] | GPIO[40]/LPSPI4_PCS0/eMIOS_1_CH[15]_H/LCU0_OUT11/LPSPI0_PCS5/FXIO_D29/LPUART1_DCD_B/EIRQ[14]/ADC0_X[0]/WKPU[25]/CMP2_IN3 | c40esf3_p_io_standard_mv | TSPC_GPIO1 | 2 |  |  |  |  | ILKG_33/50_S2
C15 | PTB9 | GPIO[41] | MSCR ALT0: GPIO[41]; MSCR ALT1: LPSPI4_SOUT; MSCR ALT2: eMIOS_1_CH[16]_X; MSCR ALT6: LCU0_OUT10; MSCR ALT7: FXIO_D28 | ADC0_X[1]/WKPU[17]/CMP2_IN2 |  | LPSPI4_SOUT | eMIOS_1_CH[16]_X |  |  |  |  | FXIO_D28 | [6 empty] | EIRQ[15] | LPUART1_RIN_B | LPUART9_RX |  |  |  |  | GPIO[41]/LPSPI4_SOUT/eMIOS_1_CH[16]_X/LCU0_OUT10/FXIO_D28/LPUART1_RIN_B/LPUART9_RX/EIRQ[15]/ADC0_X[1]/WKPU[17]/CMP2_IN2 | c40esf3_p_io_standard_mv | TSPC_GPIO1 | 2 |  |  |  |  | ILKG_33/50_S2
U7 | PTC0 | GPIO[64] | MSCR ALT0: GPIO[64]; MSCR ALT1: CAN3_TX; MSCR ALT2: eMIOS_0_CH[0]_X; MSCR ALT6: eMIOS_0_CH[14]_H; MSCR ALT8: GMAC1_MII_RGMII_TXD2; MSCR ALT11: TRACE_ETM_D0 |  |  |  | eMIOS_0_CH[0]_X |  |  | GMAC0_MII_RMII_RXD[0] | eMIOS_0_CH[14]_H | GMAC0_MII_RMII_TX_CLK | [6 empty] | EIRQ[0] | GMAC0_MII_RMII_RXD[1] | [5 empty] | GPIO[64]/CAN3_TX/eMIOS_0_CH[0]_X/GMAC0_MII_RMII_RXD[0]/eMIOS_0_CH[14]_H/GMAC0_MII_RMII_TX_CLK/GMAC1_MII_RGMII_TXD2/TRACE_ETM_D0/GMAC0_MII_RMII_RXD[1]/GMAC0_MII_RX_CLK/EIRQ[0] | c40esf3_p_io_fast_mv |  |  |  |  | 0 |  | ILKG_33/50_F0
T8 | PTC1 | GPIO[65] | MSCR ALT0: GPIO[65]; MSCR ALT2: eMIOS_0_CH[1]_G; MSCR ALT4: FXIO_D5; MSCR ALT6: eMIOS_0_CH[15]_H; MSCR ALT8: GMAC1_MII_RMII_RGMII_TX_CLK; MSCR ALT12: TRACE_ETM_CLKOUT |  |  |  | eMIOS_0_CH[1]_G |  | FXIO_D5 | GMAC0_MII_RMII_RXD[1] | eMIOS_0_CH[15]_H |  | GMAC1_MII_RMII_RGMII_TX_CLK | [5 empty] | CAN3_RX | EIRQ[1] | GMAC0_MII_RMII_RXD[0] | GMAC0_MII_RX_CLK |  |  |  | GPIO[65]/eMIOS_0_CH[1]_G/FXIO_D5/GMAC0_MII_RMII_RXD[1]/eMIOS_0_CH[15]_H/GMAC1_MII_RMII_RGMII_TX_CLK/TRACE_ETM_CLKOUT/CAN3_RX/GMAC0_MII_RMII_RXD[0]/GMAC0_MII_RX_CLK/EIRQ[1] | c40esf3_p_io_fast_mv |  |  |  |  | 0 |  | ILKG_33/50_F0
T17 | PTC10 | GPIO[74] | MSCR ALT0: GPIO[74]; MSCR ALT1: eMIOS_0_CH[6]_G; MSCR ALT2: LPUART11_TX; MSCR ALT3: CAN5_TX; MSCR ALT4: LPSPI2_PCS1; MSCR ALT5: LPSPI4_PCS0; MSCR ALT6: LCU1_OUT11; MSCR ALT7: eMIOS_1_CH[0]_X | ADC1_X[3] |  | eMIOS_0_CH[6]_G | LPUART11_TX |  | LPSPI2_PCS1 | LPSPI4_PCS0 |  | eMIOS_1_CH[0]_X | [6 empty] | EIRQ[18] | LPUART0_DSR_B | TRGMUX_IN11 |  |  |  |  | GPIO[74]/eMIOS_0_CH[6]_G/LPUART11_TX/CAN5_TX/LPSPI2_PCS1/LPSPI4_PCS0/LCU1_OUT11/eMIOS_1_CH[0]_X/LPUART0_DSR_B/EIRQ[18]/TRGMUX_IN11/ADC1_X[3] | c40esf3_p_io_standard_plus_mv | TSPC_GPIO0 |  | 1 |  |  |  | ILKG_33/50_SP1
T15 | PTC11 | GPIO[75] | MSCR ALT0: GPIO[75]; MSCR ALT2: LPUART0_DTR_B; MSCR ALT3: eMIOS_1_CH[1]_H; MSCR ALT4: FXIO_D15; MSCR ALT5: LPSPI4_SOUT; MSCR ALT6: FXIO_D19; MSCR ALT7: LCU1_OUT10 | ADC0_S17/WKPU[18] |  |  |  | eMIOS_1_CH[1]_H | FXIO_D15 | LPSPI4_SOUT | FXIO_D19 | [7 empty] | CAN5_RX | EIRQ[19] | LPUART11_RX | TRGMUX_IN10 |  |  |  | GPIO[75]/LPUART0_DTR_B/eMIOS_1_CH[1]_H/FXIO_D15/LPSPI4_SOUT/FXIO_D19/LCU1_OUT10/CAN5_RX/LPUART11_RX/EIRQ[19]/TRGMUX_IN10/ADC0_S17/WKPU[18] | c40esf3_p_io_standard_mv | TSPC_ADC0 | 1 |  |  |  |  | ILKG_33/50_S1
P11 | PTC12 | GPIO[76] | MSCR ALT0: GPIO[76]; MSCR ALT1: ADC1_MA[2]; MSCR ALT2: eMIOS_1_CH[2]_H; MSCR ALT3: eMIOS_0_CH[22]_X; MSCR ALT4: LPSPI2_PCS1; MSCR ALT5: FXIO_D19; MSCR ALT6: LCU1_OUT9; MSCR ALT7: SAI0_BCLK |  |  |  | eMIOS_1_CH[2]_H | eMIOS_0_CH[22]_X | LPSPI2_PCS1 | FXIO_D19 |  | SAI0_BCLK | [6 empty] | EIRQ[20] | LPUART10_RX | [5 empty] | GPIO[76]/ADC1_MA[2]/eMIOS_1_CH[2]_H/eMIOS_0_CH[22]_X/LPSPI2_PCS1/FXIO_D19/LCU1_OUT9/SAI0_BCLK/LPUART10_RX/EIRQ[20] | c40esf3_p_io_medium_mv | TSPC_GPIO0 |  |  | 0 |  |  | ILKG_33/50_M0
R11 | PTC13 | GPIO[77] | MSCR ALT0: GPIO[77]; MSCR ALT1: LPUART10_TX; MSCR ALT2: eMIOS_1_CH[3]_H; MSCR ALT3: eMIOS_0_CH[23]_X; MSCR ALT4: ADC1_MA[1]; MSCR ALT5: FXIO_D16; MSCR ALT6: LCU1_OUT8; MSCR ALT7: SAI0_SYNC |  |  | LPUART10_TX | eMIOS_1_CH[3]_H | eMIOS_0_CH[23]_X |  | FXIO_D16 |  | SAI0_SYNC | [6 empty] | EIRQ[21] | [6 empty] | GPIO[77]/LPUART10_TX/eMIOS_1_CH[3]_H/eMIOS_0_CH[23]_X/ADC1_MA[1]/FXIO_D16/LCU1_OUT8/SAI0_SYNC/EIRQ[21] | c40esf3_p_io_standard_plus_mv |  |  | 0 |  |  |  | ILKG_33/50_SP0
T9 | PTC14 | GPIO[78] | MSCR ALT0: GPIO[78]; MSCR ALT2: eMIOS_0_CH[10]_H; MSCR ALT3: LPSPI2_PCS0; MSCR ALT4: ADC0_MA[1]; MSCR ALT5: eMIOS_1_CH[4]_H; MSCR ALT6: LCU1_OUT1; MSCR ALT7: FXIO_D16 |  |  | GMAC0_MII_RMII_RGMII_RXD[0] | eMIOS_0_CH[10]_H | LPSPI2_PCS0 |  | eMIOS_1_CH[4]_H |  | FXIO_D16 | [6 empty] | CAN2_RX | EIRQ[22] | GMAC0_MII_COL | GMAC0_MII_RMII_RX_ER | GMAC0_MII_RGMII_RXD2 | GMAC0_MII_RGMII_RXD3 | TRGMUX_IN9 | GPIO[78]/eMIOS_0_CH[10]_H/LPSPI2_PCS0/ADC0_MA[1]/eMIOS_1_CH[4]_H/LCU1_OUT1/FXIO_D16/GMAC0_MII_RMII_RGMII_RXD[0]/CAN2_RX/GMAC0_MII_COL/GMAC0_MII_RMII_RX_ER/GMAC0_MII_RGMII_RXD2/GMAC0_MII_RGMII_RXD3/EIRQ[22]/TRGMUX_IN9 | c40esf3_p_io_standard_plus_mv |  |  | 0 |  |  |  | ILKG_33/50_SP0
U9 | PTC15 | GPIO[79] | MSCR ALT0: GPIO[79]; MSCR ALT1: CAN2_TX; MSCR ALT2: eMIOS_0_CH[11]_H; MSCR ALT3: LPSPI2_SCK; MSCR ALT4: ADC0_MA[2]; MSCR ALT5: LPUART2_TX; MSCR ALT6: LCU1_OUT0; MSCR ALT7: LPI2C1_SCL |  |  |  | eMIOS_0_CH[11]_H | LPSPI2_SCK |  | LPUART2_TX |  | LPI2C1_SCL | GMAC0_MII_RMII_RGMII_RXD[1] | [5 empty] | EIRQ[23] | GMAC0_MII_CRS | GMAC0_MII_RMII_RGMII_RXD[0] | GMAC0_MII_RMII_RX_DV_RGMII_RXCTL | GMAC0_MII_RXD2 | GMAC0_MII_RGMII_RXD3 | TRGMUX_IN8 | GPIO[79]/CAN2_TX/eMIOS_0_CH[11]_H/LPSPI2_SCK/ADC0_MA[2]/LPUART2_TX/LCU1_OUT0/LPI2C1_SCL/GMAC0_MII_RMII_RGMII_RXD[1]/GMAC0_MII_CRS/GMAC0_MII_RMII_RGMII_RXD[0]/GMAC0_MII_RMII_RX_DV_RGMII_RXCTL/GMAC0_MII_RXD2/GMAC0_MII_RGMII_RXD3/EIRQ[23]/TRGMUX_IN8 | c40esf3_p_io_standard_plus_mv |  |  | 0 |  |  |  | ILKG_33/50_SP0
P6 | PTC16 | GPIO[80] | MSCR ALT0: GPIO[80]; MSCR ALT1: LPSPI3_SIN; MSCR ALT2: eMIOS_1_CH[9]_H; MSCR ALT3: eMIOS_2_CH[9]_H; MSCR ALT4: LPI2C1_SDAS; MSCR ALT6: FXIO_D15; MSCR ALT7: LPI2C1_SDA |  |  | LPSPI3_SIN | eMIOS_1_CH[9]_H | eMIOS_2_CH[9]_H | LPI2C1_SDAS | GMAC0_MII_RMII_RX_DV_RGMII_RXCTL | FXIO_D15 | LPI2C1_SDA | [6 empty] | CAN2_RX | GMAC0_MII_RMII_RX_ER | GMAC0_MII_RGMII_RX_CLK | LPUART2_RX |  |  |  | GPIO[80]/LPSPI3_SIN/eMIOS_1_CH[9]_H/eMIOS_2_CH[9]_H/LPI2C1_SDAS/FXIO_D15/LPI2C1_SDA/GMAC0_MII_RMII_RX_DV_RGMII_RXCTL/CAN2_RX/GMAC0_MII_RMII_RX_ER/GMAC0_MII_RGMII_RX_CLK/LPUART2_RX | c40esf3_p_io_medium_mv |  |  |  | 1 |  |  | ILKG_33/50_M1
R6 | PTC17 | GPIO[81] | MSCR ALT0: GPIO[81]; MSCR ALT1: LPSPI3_SCK; MSCR ALT3: CAN2_TX; MSCR ALT4: LPI2C1_SCLS; MSCR ALT6: FXIO_D14; MSCR ALT7: FXIO_D2; MSCR ALT8: GMAC1_MII_RMII_RGMII_TXD[1]; MSCR ALT13: TRACE_ETM_D3 |  |  | LPSPI3_SCK |  |  | LPI2C1_SCLS | GMAC0_MII_RMII_RX_DV_RGMII_RXCTL | FXIO_D14 | FXIO_D2 | [13 empty] | GPIO[81]/LPSPI3_SCK/CAN2_TX/LPI2C1_SCLS/GMAC0_MII_RMII_RX_DV_RGMII_RXCTL/FXIO_D14/FXIO_D2/GMAC1_MII_RMII_RGMII_TXD[1]/TRACE_ETM_D3 | c40esf3_p_io_fast_mv |  |  |  |  | 0 |  | ILKG_33/50_F0
U11 | PTC18 | GPIO[82] | GPIO[82] | GMAC0_MII_RMII_RGMII_TXD[0] | FXIO_D6 | FXIO_D12 | eMIOS_2_CH[12]_H | GMAC0_MII_RMII_RGMII_TXD[1] | LCU1_OUT7 | SAI0_D2 | GMAC0_MII_RGMII_TXD2 | [6 empty] | WKPU[36] |  |  | FXIO_D6 | FXIO_D12 | eMIOS_2_CH[12]_H |  |  | SAI0_D2 | [6 empty] | LPUART6_RX | [6 empty] | GPIO[82]/GMAC0_MII_RMII_RGMII_TXD[0]/FXIO_D6/FXIO_D12/eMIOS_2_CH[12]_H/GMAC0_MII_RMII_RGMII_TXD[1]/LCU1_OUT7/SAI0_D2/GMAC0_MII_RGMII_TXD2/LPUART6_RX/WKPU[36] | c40esf3_p_io_fast_mv |  |  |  |  | 0 |  | ILKG_33/50_F0
T12 | PTC19 | GPIO[83] | GPIO[83] | LPUART7_TX |  | FXIO_D13 | eMIOS_2_CH[13]_H | LPSPI2_PCS1 | LCU1_OUT6 | SAI0_D3 | GMAC0_MII_RMII_RGMII_TX_CLK | GMAC0_MII_RMII_RGMII_TXD[0] | [7 empty] | LPUART7_TX |  | FXIO_D13 | eMIOS_2_CH[13]_H | LPSPI2_PCS1 |  | SAI0_D3 | GMAC0_MII_RMII_RGMII_TX_CLK | [12 empty] | GPIO[83]/LPUART7_TX/FXIO_D13/eMIOS_2_CH[13]_H/LPSPI2_PCS1/LCU1_OUT6/SAI0_D3/GMAC0_MII_RMII_RGMII_TX_CLK/GMAC0_MII_RMII_RGMII_TXD[0] | c40esf3_p_io_fast_mv |  |  |  |  | 0 |  | ILKG_33/50_F0
T4 | PTC2 | GPIO[66] | MSCR ALT0: GPIO[66]; MSCR ALT1: GMAC0_MII_RMII_TXD[1]; MSCR ALT2: eMIOS_0_CH[2]_G; MSCR ALT3: LPSPI3_PCS2; MSCR ALT4: LPSPI0_PCS2; MSCR ALT5: GMAC0_MII_RMII_TXD[0]; MSCR ALT6: TRACE_ETM_CLKOUT; MSCR ALT7: QuadSPI_IOFA3 | CMP0_IN2 |  |  | eMIOS_0_CH[2]_G | LPSPI3_PCS2 | LPSPI0_PCS2 |  |  | QuadSPI_IOFA3 | GMAC1_MII_RGMII_RXD3 | [5 empty] | CAN0_RX | EIRQ[2] | LPUART0_RX |  |  |  |  | GPIO[66]/GMAC0_MII_RMII_TXD[1]/eMIOS_0_CH[2]_G/LPSPI3_PCS2/LPSPI0_PCS2/GMAC0_MII_RMII_TXD[0]/TRACE_ETM_CLKOUT/QuadSPI_IOFA3/GMAC1_MII_RGMII_RXD3/CAN0_RX/LPUART0_RX/EIRQ[2]/CMP0_IN2 | c40esf3_p_io_fast_mv |  |  |  |  | 1 |  | ILKG_33/50_F1
T13 | PTC20 | GPIO[84] | MSCR ALT0: GPIO[84]; MSCR ALT3: FXIO_D14; MSCR ALT4: eMIOS_2_CH[14]_H; MSCR ALT5: ADC1_MA[2]; MSCR ALT6: LCU1_OUT5; MSCR ALT7: GMAC0_PPS0 | WKPU[43] |  |  |  | FXIO_D14 | eMIOS_2_CH[14]_H |  |  | GMAC0_PPS0 | [6 empty] | EIRQ[16] | LPUART7_RX | [5 empty] | GPIO[84]/FXIO_D14/eMIOS_2_CH[14]_H/ADC1_MA[2]/LCU1_OUT5/GMAC0_PPS0/LPUART7_RX/EIRQ[16]/WKPU[43] | c40esf3_p_io_standard_mv |  | 0 |  |  |  |  | ILKG_33/50_S0
R13 | PTC21 | GPIO[85] | MSCR ALT0: GPIO[85]; MSCR ALT1: GMAC0_PPS1; MSCR ALT3: FXIO_D15; MSCR ALT4: eMIOS_2_CH[15]_H; MSCR ALT5: ADC1_MA[1]; MSCR ALT6: LCU1_OUT4; MSCR ALT7: CAN6_TX |  |  | GMAC0_PPS1 |  | FXIO_D15 | eMIOS_2_CH[15]_H | [9 empty] | EIRQ[17] | [6 empty] | GPIO[85]/GMAC0_PPS1/FXIO_D15/eMIOS_2_CH[15]_H/ADC1_MA[1]/LCU1_OUT4/CAN6_TX/EIRQ[17] | c40esf3_p_io_standard_plus_mv | TSPC_GPIO0 |  | 0 |  |  |  | ILKG_33/50_SP0
U15 | PTC22 | GPIO[86] | MSCR ALT0: GPIO[86]; MSCR ALT1: eMIOS_0_CH[8]_X |  |  | eMIOS_0_CH[8]_X | [19 empty] | GPIO[86]/eMIOS_0_CH[8]_X | c40esf3_p_io_standard_mv |  | 0 |  |  |  |  | ILKG_33/50_S0
U14 | PTC23 | GPIO[87] | MSCR ALT0: GPIO[87]; MSCR ALT3: FXIO_D16; MSCR ALT6: LCU1_OUT0 | ADC2_S23/WKPU[44] |  |  |  | FXIO_D16 | [10 empty] | CAN6_RX | EIRQ[18] | [5 empty] | GPIO[87]/FXIO_D16/LCU1_OUT0/CAN6_RX/EIRQ[18]/ADC2_S23/WKPU[44] | c40esf3_p_io_standard_plus_mv | TSPC_GPIO0 |  | 1 |  |  |  | ILKG_33/50_SP1
R15 | PTC24 | GPIO[88] | MSCR ALT0: GPIO[88]; MSCR ALT1: LPUART12_TX; MSCR ALT2: eMIOS_1_CH[0]_X; MSCR ALT3: FXIO_D17; MSCR ALT4: eMIOS_2_CH[0]_X; MSCR ALT5: CAN7_TX; MSCR ALT6: LCU1_OUT1; MSCR ALT7: TRGMUX_OUT15 | WKPU[46]/ADC2_S22 |  | LPUART12_TX | eMIOS_1_CH[0]_X | FXIO_D17 | eMIOS_2_CH[0]_X | [9 empty] | EIRQ[19] | [6 empty] | GPIO[88]/LPUART12_TX/eMIOS_1_CH[0]_X/FXIO_D17/eMIOS_2_CH[0]_X/CAN7_TX/LCU1_OUT1/TRGMUX_OUT15/EIRQ[19]/WKPU[46]/ADC2_S22 | c40esf3_p_io_standard_plus_mv | TSPC_GPIO0 |  | 1 |  |  |  | ILKG_33/50_SP1
R14 | PTC25 | GPIO[89] | MSCR ALT0: GPIO[89]; MSCR ALT2: eMIOS_1_CH[1]_H; MSCR ALT3: FXIO_D18; MSCR ALT4: eMIOS_2_CH[1]_H; MSCR ALT5: LPSPI4_PCS1; MSCR ALT6: LCU1_OUT2 | WKPU[45]/ADC0_S20 |  |  | eMIOS_1_CH[1]_H | FXIO_D18 | eMIOS_2_CH[1]_H | LPSPI4_PCS1 | [8 empty] | CAN7_RX | EIRQ[20] | LPUART12_RX |  |  |  |  | GPIO[89]/eMIOS_1_CH[1]_H/FXIO_D18/eMIOS_2_CH[1]_H/LPSPI4_PCS1/LCU1_OUT2/CAN7_RX/LPUART12_RX/EIRQ[20]/WKPU[45]/ADC0_S20 | c40esf3_p_io_standard_plus_mv | TSPC_ADC0 |  | 1 |  |  |  | ILKG_33/50_SP1
P15 | PTC26 | GPIO[90] | MSCR ALT0: GPIO[90]; MSCR ALT1: LPUART13_TX; MSCR ALT2: eMIOS_1_CH[3]_H; MSCR ALT3: FXIO_D19; MSCR ALT4: eMIOS_2_CH[2]_H; MSCR ALT6: LCU1_OUT9; MSCR ALT7: LPSPI4_SIN | WKPU[48]/ADC0_S21 |  | LPUART13_TX | eMIOS_1_CH[3]_H | FXIO_D19 | eMIOS_2_CH[2]_H |  |  | LPSPI4_SIN | [6 empty] | CAN5_RX | EIRQ[21] | LPUART13_RX |  |  |  |  | GPIO[90]/LPUART13_TX/eMIOS_1_CH[3]_H/FXIO_D19/eMIOS_2_CH[2]_H/LCU1_OUT9/LPSPI4_SIN/CAN5_RX/LPUART13_RX/EIRQ[21]/WKPU[48]/ADC0_S21 | c40esf3_p_io_standard_mv | TSPC_ADC0 | 1 |  |  |  |  | ILKG_33/50_S1
R16 | PTC27 | GPIO[91] | GPIO[91] | CAN5_TX | eMIOS_1_CH[4]_H | FXIO_D20 | eMIOS_2_CH[3]_H | ADC1_MA[0] | LCU1_OUT3 | LPSPI4_SCK | LPUART13_TX | [9 empty] | eMIOS_1_CH[4]_H | FXIO_D20 | eMIOS_2_CH[3]_H |  |  | LPSPI4_SCK | LPUART13_TX | [5 empty] | EIRQ[22] | LPUART13_RX | [5 empty] | GPIO[91]/CAN5_TX/eMIOS_1_CH[4]_H/FXIO_D20/eMIOS_2_CH[3]_H/ADC1_MA[0]/LCU1_OUT3/LPSPI4_SCK/LPUART13_TX/LPUART13_RX/EIRQ[22] | c40esf3_p_io_standard_plus_mv | TSPC_GPIO0 |  | 0 |  |  |  | ILKG_33/50_SP0
P17 | PTC28 | GPIO[92] | MSCR ALT0: GPIO[92]; MSCR ALT1: CAN3_TX; MSCR ALT2: eMIOS_1_CH[7]_H; MSCR ALT3: FXIO_D21; MSCR ALT4: FXIO_D2; MSCR ALT5: LPI2C1_SCL; MSCR ALT6: LCU1_OUT8; MSCR ALT8: LPUART0_TX |  |  |  | eMIOS_1_CH[7]_H | FXIO_D21 | FXIO_D2 | LPI2C1_SCL |  |  | LPUART0_TX | [5 empty] | LPUART1_RIN_B | [6 empty] | GPIO[92]/CAN3_TX/eMIOS_1_CH[7]_H/FXIO_D21/FXIO_D2/LPI2C1_SCL/LCU1_OUT8/LPUART0_TX/LPUART1_RIN_B | c40esf3_p_io_standard_plus_mv | TSPC_GPIO0 |  | 0 |  |  |  | ILKG_33/50_SP0
N16 | PTC29 | GPIO[93] | MSCR ALT0: GPIO[93]; MSCR ALT2: eMIOS_1_CH[10]_H; MSCR ALT3: FXIO_D22; MSCR ALT4: eMIOS_2_CH[4]_H; MSCR ALT5: LPI2C1_SDA; MSCR ALT7: FXIO_D3 | WKPU[47] |  |  | eMIOS_1_CH[10]_H | FXIO_D22 | eMIOS_2_CH[4]_H | LPI2C1_SDA |  | FXIO_D3 | [6 empty] | CAN3_RX | EIRQ[23] | LPUART0_RX | LPUART1_DCD_B |  |  |  | GPIO[93]/eMIOS_1_CH[10]_H/FXIO_D22/eMIOS_2_CH[4]_H/LPI2C1_SDA/FXIO_D3/CAN3_RX/LPUART0_RX/LPUART1_DCD_B/EIRQ[23]/WKPU[47] | c40esf3_p_io_standard_plus_mv | TSPC_GPIO0 |  | 0 |  |  |  | ILKG_33/50_SP0
T3 | PTC3 | GPIO[67] | MSCR ALT0: GPIO[67]; MSCR ALT2: eMIOS_0_CH[3]_G; MSCR ALT3: CAN0_TX; MSCR ALT4: LPUART0_TX; MSCR ALT6: QuadSPI_PCSFA; MSCR ALT7: GMAC1_MII_RMII_TX_EN | CMP0_IN4 |  |  | eMIOS_0_CH[3]_G |  | LPUART0_TX | [9 empty] | EIRQ[3] | [6 empty] | GPIO[67]/eMIOS_0_CH[3]_G/CAN0_TX/LPUART0_TX/QuadSPI_PCSFA/GMAC1_MII_RMII_TX_EN/EIRQ[3]/CMP0_IN4 | c40esf3_p_io_medium_mv |  |  |  | 1 |  |  | ILKG_33/50_M1
N17 | PTC30 | GPIO[94] | MSCR ALT0: GPIO[94]; MSCR ALT1: CAN4_TX; MSCR ALT2: eMIOS_1_CH[12]_H; MSCR ALT3: FXIO_D0; MSCR ALT4: eMIOS_2_CH[5]_H; MSCR ALT7: FXIO_D23 |  |  |  | eMIOS_1_CH[12]_H | FXIO_D0 | eMIOS_2_CH[5]_H |  |  | FXIO_D23 | [6 empty] | LPUART1_DSR_B | [6 empty] | GPIO[94]/CAN4_TX/eMIOS_1_CH[12]_H/FXIO_D0/eMIOS_2_CH[5]_H/FXIO_D23/LPUART1_DSR_B | c40esf3_p_io_standard_plus_mv | TSPC_GPIO0 |  | 0 |  |  |  | ILKG_33/50_SP0
L14 | PTC31 | GPIO[95] | MSCR ALT0: GPIO[95]; MSCR ALT2: eMIOS_1_CH[14]_H; MSCR ALT3: FXIO_D1; MSCR ALT5: eMIOS_2_CH[6]_H; MSCR ALT6: LPUART1_DTR_B; MSCR ALT7: FXIO_D24 | WKPU[49]/ADC2_S21 |  |  | eMIOS_1_CH[14]_H | FXIO_D1 |  | eMIOS_2_CH[6]_H |  | FXIO_D24 | [6 empty] | CAN4_RX | [6 empty] | GPIO[95]/eMIOS_1_CH[14]_H/FXIO_D1/eMIOS_2_CH[6]_H/LPUART1_DTR_B/FXIO_D24/CAN4_RX/WKPU[49]/ADC2_S21 | c40esf3_p_io_standard_mv | TSPC_GPIO0 | 1 |  |  |  |  | ILKG_33/50_S1
F7 | PTC4 | JTAG_TCK/SWD_CLK | MSCR ALT0: GPIO[68]; MSCR ALT2: eMIOS_0_CH[8]_X; MSCR ALT4: FXIO_D5 | CMP1_IN3 |  |  | eMIOS_0_CH[8]_X |  | FXIO_D5 | [9 empty] | EIRQ[4] | JTAG_TCK/SWD_CLK | [5 empty] | GPIO[68]/eMIOS_0_CH[8]_X/FXIO_D5/JTAG_TCK/SWD_CLK/EIRQ[4]/CMP1_IN3 | c40esf3_p_io_standard_plus_mv |  |  | 1 |  |  |  | ILKG_33/50_SP1
F8 | PTC5 | JTAG_TDI | MSCR ALT0: GPIO[69]; MSCR ALT2: eMIOS_0_CH[16]_X; MSCR ALT4: FXIO_D4; MSCR ALT5: CMP2_RRT | ADC1_S14 |  |  | eMIOS_0_CH[16]_X |  | FXIO_D4 | [9 empty] | EIRQ[5] | JTAG_TDI | LPI2C1_HREQ |  |  |  |  | GPIO[69]/eMIOS_0_CH[16]_X/FXIO_D4/CMP2_RRT/JTAG_TDI/LPI2C1_HREQ/EIRQ[5]/ADC1_S14 | c40esf3_p_io_standard_plus_mv | TSPC_ADC1 |  | 1 |  |  |  | ILKG_33/50_SP1
C12 | PTC6 | GPIO[70] | MSCR ALT0: GPIO[70]; MSCR ALT1: LPI2C1_SDA; MSCR ALT2: FXIO_D11; MSCR ALT3: LPSPI1_PCS1; MSCR ALT4: LCU0_OUT7; MSCR ALT5: eMIOS_1_CH[6]_H; MSCR ALT6: LPSPI0_PCS1; MSCR ALT7: ADC0_MA[2] | ADC1_S18/WKPU[3] |  | LPI2C1_SDA | FXIO_D11 | LPSPI1_PCS1 |  | eMIOS_1_CH[6]_H | LPSPI0_PCS1 | [7 empty] | CAN2_RX | EIRQ[6] | LPUART1_RX |  |  |  |  | GPIO[70]/LPI2C1_SDA/FXIO_D11/LPSPI1_PCS1/LCU0_OUT7/eMIOS_1_CH[6]_H/LPSPI0_PCS1/ADC0_MA[2]/CAN2_RX/LPUART1_RX/EIRQ[6]/ADC1_S18/WKPU[3] | c40esf3_p_io_standard_plus_mv |  |  | 1 |  |  |  | ILKG_33/50_SP1
B12 | PTC7 | GPIO[71] | MSCR ALT0: GPIO[71]; MSCR ALT1: FXIO_D10; MSCR ALT2: LPUART1_TX; MSCR ALT3: LPI2C1_SCL; MSCR ALT4: LCU0_OUT6; MSCR ALT5: eMIOS_1_CH[7]_H; MSCR ALT6: LPSPI0_PCS0; MSCR ALT7: CAN2_TX | ADC1_S16/WKPU[2] |  | FXIO_D10 | LPUART1_TX | LPI2C1_SCL |  | eMIOS_1_CH[7]_H | LPSPI0_PCS0 | [7 empty] | EIRQ[7] | LPI2C0_HREQ | [5 empty] | GPIO[71]/FXIO_D10/LPUART1_TX/LPI2C1_SCL/LCU0_OUT6/eMIOS_1_CH[7]_H/LPSPI0_PCS0/CAN2_TX/LPI2C0_HREQ/EIRQ[7]/ADC1_S16/WKPU[2] | c40esf3_p_io_standard_plus_mv | TSPC_ADC1/TSPC_GPIO1 |  | 1 |  |  |  | ILKG_33/50_SP1
N15 | PTC8 | GPIO[72] | MSCR ALT0: GPIO[72]; MSCR ALT1: LPI2C0_SCL; MSCR ALT3: CAN1_TX; MSCR ALT4: eMIOS_1_CH[9]_H; MSCR ALT5: LCU1_OUT7; MSCR ALT6: LPSPI0_SCK; MSCR ALT7: FXIO_D12 | ADC0_S12 |  | LPI2C0_SCL |  |  | eMIOS_1_CH[9]_H |  | LPSPI0_SCK | FXIO_D12 | [6 empty] | EIRQ[16] | LPUART0_CTS | LPUART1_RX |  |  |  |  | GPIO[72]/LPI2C0_SCL/CAN1_TX/eMIOS_1_CH[9]_H/LCU1_OUT7/LPSPI0_SCK/FXIO_D12/LPUART0_CTS/LPUART1_RX/EIRQ[16]/ADC0_S12 | c40esf3_p_io_standard_plus_mv | TSPC_ADC0/TSPC_GPIO0 |  | 1 |  |  |  | ILKG_33/50_SP1
N14 | PTC9 | GPIO[73] | MSCR ALT0: GPIO[73]; MSCR ALT1: LPI2C0_SDA; MSCR ALT2: LPUART1_TX; MSCR ALT3: LPUART0_RTS; MSCR ALT4: eMIOS_1_CH[8]_X; MSCR ALT5: LCU1_OUT6; MSCR ALT6: LPSPI0_SIN; MSCR ALT7: FXIO_D13 | WKPU[10]/ADC0_S13 |  | LPI2C0_SDA | LPUART1_TX |  | eMIOS_1_CH[8]_X |  | LPSPI0_SIN | FXIO_D13 | [6 empty] | CAN1_RX | EIRQ[17] | [5 empty] | GPIO[73]/LPI2C0_SDA/LPUART1_TX/LPUART0_RTS/eMIOS_1_CH[8]_X/LCU1_OUT6/LPSPI0_SIN/FXIO_D13/CAN1_RX/EIRQ[17]/WKPU[10]/ADC0_S13 | c40esf3_p_io_standard_plus_mv | TSPC_ADC0 |  | 1 |  |  |  | ILKG_33/50_SP1
F3 | PTD0 | GPIO[96] | MSCR ALT0: GPIO[96]; MSCR ALT2: eMIOS_0_CH[2]_G; MSCR ALT3: LPSPI3_SOUT; MSCR ALT4: eMIOS_0_CH[16]_X; MSCR ALT6: FXIO_D0; MSCR ALT7: TRGMUX_OUT1 | ADC0_P1/WKPU[6] |  |  | eMIOS_0_CH[2]_G | LPSPI3_SOUT | eMIOS_0_CH[16]_X |  | FXIO_D0 | [7 empty] | EIRQ[8] | LPUART5_RX | [5 empty] | GPIO[96]/eMIOS_0_CH[2]_G/LPSPI3_SOUT/eMIOS_0_CH[16]_X/FXIO_D0/TRGMUX_OUT1/LPUART5_RX/EIRQ[8]/ADC0_P1/WKPU[6] | c40esf3_p_io_standard_mv | TSPC_ADC0 | 3 |  |  |  |  | ILKG_33/50_S3
E3 | PTD1 | GPIO[97] | MSCR ALT0: GPIO[97]; MSCR ALT1: LPUART5_TX; MSCR ALT2: eMIOS_0_CH[3]_G; MSCR ALT3: LPSPI3_SCK; MSCR ALT4: eMIOS_0_CH[17]_Y; MSCR ALT6: FXIO_D1; MSCR ALT7: TRGMUX_OUT2 | ADC0_P0 |  | LPUART5_TX | eMIOS_0_CH[3]_G | LPSPI3_SCK | eMIOS_0_CH[17]_Y |  | FXIO_D1 | [7 empty] | EIRQ[9] | [6 empty] | GPIO[97]/LPUART5_TX/eMIOS_0_CH[3]_G/LPSPI3_SCK/eMIOS_0_CH[17]_Y/FXIO_D1/TRGMUX_OUT2/EIRQ[9]/ADC0_P0 | c40esf3_p_io_standard_mv | TSPC_ADC0/TSPC_GPIO0 | 2 |  |  |  |  | ILKG_33/50_S2
T6 | PTD10 | GPIO[106] | MSCR ALT0: GPIO[106]; MSCR ALT1: GMAC0_MII_TXD3; MSCR ALT2: eMIOS_0_CH[16]_X; MSCR ALT3: eMIOS_1_CH[10]_H; MSCR ALT4: TRACE_ETM_D3; MSCR ALT5: LPSPI0_SIN; MSCR ALT6: CLKOUT_RUN; MSCR ALT7: QuadSPI_SCKFA |  |  |  | eMIOS_0_CH[16]_X | eMIOS_1_CH[10]_H |  | LPSPI0_SIN |  | QuadSPI_SCKFA | [6 empty] | EIRQ[26] | GMAC0_MII_RX_CLK | GMAC1_MII_RGMII_RX_CLK |  |  |  |  | GPIO[106]/GMAC0_MII_TXD3/eMIOS_0_CH[16]_X/eMIOS_1_CH[10]_H/TRACE_ETM_D3/LPSPI0_SIN/CLKOUT_RUN/QuadSPI_SCKFA/GMAC1_MII_RMII_RGMII_TX_CLK/GMAC0_MII_RX_CLK/GMAC1_MII_RGMII_RX_CLK/EIRQ[26] | c40esf3_p_io_fast_mv |  |  |  |  | 0 |  | ILKG_33/50_F0
U6 | PTD11 | GPIO[107] | MSCR ALT0: GPIO[107]; MSCR ALT1: GMAC0_MII_TXD2; MSCR ALT2: eMIOS_0_CH[17]_Y; MSCR ALT3: GMAC0_MII_RMII_TX_EN; MSCR ALT4: TRACE_ETM_D2; MSCR ALT6: LPSPI0_SCK; MSCR ALT7: QuadSPI_IOFA0; MSCR ALT8: GMAC1_RGMII_TXCTL |  |  |  | eMIOS_0_CH[17]_Y |  |  | GMAC0_MII_RMII_TX_CLK | LPSPI0_SCK | QuadSPI_IOFA0 | [6 empty] | EIRQ[27] | LPUART2_CTS | [5 empty] | GPIO[107]/GMAC0_MII_TXD2/eMIOS_0_CH[17]_Y/GMAC0_MII_RMII_TX_EN/TRACE_ETM_D2/GMAC0_MII_RMII_TX_CLK/LPSPI0_SCK/QuadSPI_IOFA0/GMAC1_RGMII_TXCTL/LPUART2_CTS/EIRQ[27] | c40esf3_p_io_fast_mv |  |  |  |  | 0 |  | ILKG_33/50_F0
R5 | PTD12 | GPIO[108] | MSCR ALT0: GPIO[108]; MSCR ALT2: eMIOS_0_CH[18]_Y; MSCR ALT3: LPUART2_RTS; MSCR ALT4: TRACE_ETM_D1; MSCR ALT5: GMAC0_MII_RMII_TX_EN; MSCR ALT6: LPSPI0_SOUT; MSCR ALT7: QuadSPI_IOFA2 |  |  | GMAC0_MII_RMII_TX_CLK | eMIOS_0_CH[18]_Y |  |  |  | LPSPI0_SOUT | QuadSPI_IOFA2 | GMAC1_MII_RMII_RGMII_RXD[1] | [5 empty] | EIRQ[28] | LPI2C1_HREQ | [5 empty] | GPIO[108]/GMAC0_MII_RMII_TX_CLK/eMIOS_0_CH[18]_Y/LPUART2_RTS/TRACE_ETM_D1/GMAC0_MII_RMII_TX_EN/LPSPI0_SOUT/QuadSPI_IOFA2/GMAC1_MII_RMII_RGMII_RXD[1]/LPI2C1_HREQ/EIRQ[28] | c40esf3_p_io_fast_mv |  |  |  |  | 0 |  | ILKG_33/50_F0
P5 | PTD13 | GPIO[109] | MSCR ALT0: GPIO[109]; MSCR ALT1: LPSPI5_SIN; MSCR ALT2: eMIOS_0_CH[20]_Y; MSCR ALT3: FXIO_D7; MSCR ALT4: LPI2C0_SDA; MSCR ALT5: GMAC0_PPS1; MSCR ALT6: SAI1_D0 | WKPU[24] |  | LPSPI5_SIN | eMIOS_0_CH[20]_Y | FXIO_D7 | LPI2C0_SDA | GMAC0_PPS1 | SAI1_D0 | [7 empty] | EIRQ[29] | LPUART1_RX | [5 empty] | GPIO[109]/LPSPI5_SIN/eMIOS_0_CH[20]_Y/FXIO_D7/LPI2C0_SDA/GMAC0_PPS1/SAI1_D0/LPUART1_RX/EIRQ[29]/WKPU[24] | c40esf3_p_io_standard_plus_mv |  |  | 0 |  |  |  | ILKG_33/50_SP0
M4 | PTD14 | GPIO[110] | MSCR ALT0: GPIO[110]; MSCR ALT1: LPSPI5_SCK; MSCR ALT2: eMIOS_0_CH[21]_Y; MSCR ALT3: LPUART1_TX; MSCR ALT4: LPI2C0_SCL; MSCR ALT5: GMAC0_PPS0; MSCR ALT6: CMP0_RRT; MSCR ALT7: CLKOUT_RUN |  |  | LPSPI5_SCK | eMIOS_0_CH[21]_Y | LPUART1_TX | LPI2C0_SCL | GMAC0_PPS0 | [8 empty] | EIRQ[30] | GMAC0_MII_RMII_RX_DV_RGMII_RXCTL | GMAC1_MII_COL | SAI0_MCLK | SAI1_MCLK |  |  | GPIO[110]/LPSPI5_SCK/eMIOS_0_CH[21]_Y/LPUART1_TX/LPI2C0_SCL/GMAC0_PPS0/CMP0_RRT/CLKOUT_RUN/GMAC0_MII_RMII_RX_DV_RGMII_RXCTL/GMAC1_MII_COL/SAI0_MCLK/SAI1_MCLK/EIRQ[30] | c40esf3_p_io_standard_plus_mv |  |  | 0 |  |  |  | ILKG_33/50_SP0
L4 | PTD15 | GPIO[111] | MSCR ALT0: GPIO[111]; MSCR ALT1: FXIO_D6; MSCR ALT2: eMIOS_0_CH[0]_X; MSCR ALT3: eMIOS_1_CH[14]_H; MSCR ALT4: LPSPI0_SCK; MSCR ALT5: GMAC0_PPS2; MSCR ALT6: SAI1_SYNC; MSCR ALT7: FXIO_D10 | CMP0_IN1 |  | FXIO_D6 | eMIOS_0_CH[0]_X | eMIOS_1_CH[14]_H | LPSPI0_SCK | GMAC0_PPS2 | SAI1_SYNC | FXIO_D10 | [6 empty] | CAN3_RX | EIRQ[31] | GMAC1_MII_CRS | LPUART2_CTS | LPUART8_RX |  |  | GPIO[111]/FXIO_D6/eMIOS_0_CH[0]_X/eMIOS_1_CH[14]_H/LPSPI0_SCK/GMAC0_PPS2/SAI1_SYNC/FXIO_D10/CAN3_RX/GMAC1_MII_CRS/LPUART2_CTS/LPUART8_RX/EIRQ[31]/CMP0_IN1 | c40esf3_p_io_standard_plus_mv |  |  | 1 |  |  |  | ILKG_33/50_SP1
P2 | PTD16 | GPIO[112] | MSCR ALT0: GPIO[112]; MSCR ALT2: eMIOS_0_CH[1]_G; MSCR ALT3: GMAC0_MII_RMII_RGMII_MDIO; MSCR ALT4: LPSPI0_SIN; MSCR ALT5: eMIOS_1_CH[15]_H; MSCR ALT6: LPUART2_RTS; MSCR ALT7: LPUART8_TX | CMP0_IN5 |  |  | eMIOS_0_CH[1]_G | GMAC0_MII_RMII_RGMII_MDIO | LPSPI0_SIN | eMIOS_1_CH[15]_H |  | LPUART8_TX | [13 empty] | GPIO[112]/eMIOS_0_CH[1]_G/GMAC0_MII_RMII_RGMII_MDIO/LPSPI0_SIN/eMIOS_1_CH[15]_H/LPUART2_RTS/LPUART8_TX/CMP0_IN5 | c40esf3_p_io_standard_mv |  | 1 |  |  |  |  | ILKG_33/50_S1
N3 | PTD17 | GPIO[113] | MSCR ALT0: GPIO[113]; MSCR ALT1: LPSPI5_PCS0; MSCR ALT2: eMIOS_0_CH[18]_Y; MSCR ALT3: GMAC0_MII_RMII_RGMII_MDC; MSCR ALT5: LPSPI3_PCS0; MSCR ALT6: FXIO_D9; MSCR ALT7: GMAC0_PPS2 |  |  | LPSPI5_PCS0 | eMIOS_0_CH[18]_Y |  |  | LPSPI3_PCS0 | FXIO_D9 | GMAC0_PPS2 | [6 empty] | CAN5_RX | EIRQ[24] | LPUART2_RX |  |  |  |  | GPIO[113]/LPSPI5_PCS0/eMIOS_0_CH[18]_Y/GMAC0_MII_RMII_RGMII_MDC/LPSPI3_PCS0/FXIO_D9/GMAC0_PPS2/CAN5_RX/LPUART2_RX/EIRQ[24] | c40esf3_p_io_standard_mv |  | 0 |  |  |  |  | ILKG_33/50_S0
L16 | PTD18 | GPIO[114] | MSCR ALT0: GPIO[114]; MSCR ALT1: CAN2_TX; MSCR ALT2: eMIOS_1_CH[15]_H; MSCR ALT3: FXIO_D2 |  |  |  | eMIOS_1_CH[15]_H | FXIO_D2 | [17 empty] | GPIO[114]/CAN2_TX/eMIOS_1_CH[15]_H/FXIO_D2 | c40esf3_p_io_standard_plus_mv |  |  | 0 |  |  |  | ILKG_33/50_SP0
L15 | PTD19 | GPIO[115] | MSCR ALT0: GPIO[115]; MSCR ALT2: eMIOS_1_CH[16]_X; MSCR ALT3: FXIO_D3 |  |  |  | eMIOS_1_CH[16]_X | FXIO_D3 | [10 empty] | CAN2_RX | [6 empty] | GPIO[115]/eMIOS_1_CH[16]_X/FXIO_D3/CAN2_RX | c40esf3_p_io_standard_mv |  | 0 |  |  |  |  | ILKG_33/50_S0
F16 | PTD2 | GPIO[98] | MSCR ALT0: GPIO[98]; MSCR ALT1: LCU0_OUT1; MSCR ALT2: eMIOS_1_CH[21]_Y; MSCR ALT3: LPSPI1_SOUT; MSCR ALT4: FXIO_D4; MSCR ALT5: FXIO_D6; MSCR ALT6: LPUART3_TX; MSCR ALT7: LPSPI5_SOUT | ADC0_S16/WKPU[9] |  |  | eMIOS_1_CH[21]_Y | LPSPI1_SOUT | FXIO_D4 | FXIO_D6 | LPUART3_TX | LPSPI5_SOUT | [6 empty] | EIRQ[10] | TRGMUX_IN5 | [5 empty] | GPIO[98]/LCU0_OUT1/eMIOS_1_CH[21]_Y/LPSPI1_SOUT/FXIO_D4/FXIO_D6/LPUART3_TX/LPSPI5_SOUT/EIRQ[10]/TRGMUX_IN5/ADC0_S16/WKPU[9] | c40esf3_p_io_standard_mv | TSPC_ADC0 | 1 |  |  |  |  | ILKG_33/50_S1
K15 | PTD20 | GPIO[116] | MSCR ALT0: GPIO[116]; MSCR ALT2: eMIOS_1_CH[17]_Y; MSCR ALT3: FXIO_D25; MSCR ALT4: eMIOS_2_CH[0]_X; MSCR ALT5: LPSPI1_PCS2; MSCR ALT6: LPSPI3_SIN | WKPU[54]/ADC0_S22 |  |  | eMIOS_1_CH[17]_Y | FXIO_D25 | eMIOS_2_CH[0]_X | LPSPI1_PCS2 | LPSPI3_SIN | [7 empty] | EIRQ[25] | [6 empty] | GPIO[116]/eMIOS_1_CH[17]_Y/FXIO_D25/eMIOS_2_CH[0]_X/LPSPI1_PCS2/LPSPI3_SIN/EIRQ[25]/WKPU[54]/ADC0_S22 | c40esf3_p_io_standard_mv | TSPC_ADC0 | 1 |  |  |  |  | ILKG_33/50_S1
H15 | PTD21 | GPIO[117] | MSCR ALT0: GPIO[117]; MSCR ALT2: eMIOS_1_CH[18]_Y; MSCR ALT3: FXIO_D26; MSCR ALT4: eMIOS_2_CH[8]_X; MSCR ALT5: LCU0_OUT4 | ADC0_S23 |  |  | eMIOS_1_CH[18]_Y | FXIO_D26 | eMIOS_2_CH[8]_X | [9 empty] | EIRQ[26] | [6 empty] | GPIO[117]/eMIOS_1_CH[18]_Y/FXIO_D26/eMIOS_2_CH[8]_X/LCU0_OUT4/EIRQ[26]/ADC0_S23 | c40esf3_p_io_standard_mv | TSPC_GPIO0 | 1 |  |  |  |  | ILKG_33/50_S1
G17 | PTD22 | GPIO[118] | MSCR ALT0: GPIO[118]; MSCR ALT2: eMIOS_1_CH[19]_Y; MSCR ALT3: FXIO_D27; MSCR ALT4: eMIOS_2_CH[22]_X; MSCR ALT6: LCU0_OUT5 | ADC2_S18 |  |  | eMIOS_1_CH[19]_Y | FXIO_D27 | eMIOS_2_CH[22]_X | [9 empty] | EIRQ[27] | [6 empty] | GPIO[118]/eMIOS_1_CH[19]_Y/FXIO_D27/eMIOS_2_CH[22]_X/LCU0_OUT5/EIRQ[27]/ADC2_S18 | c40esf3_p_io_standard_mv | TSPC_GPIO0 | 1 |  |  |  |  | ILKG_33/50_S1
E17 | PTD23 | GPIO[119] | MSCR ALT0: GPIO[119]; MSCR ALT2: eMIOS_1_CH[20]_Y; MSCR ALT3: FXIO_D28; MSCR ALT4: eMIOS_2_CH[23]_X; MSCR ALT5: HSE_TAMPER_LOOP_OUT0; MSCR ALT6: LCU0_OUT10 | ADC2_S17/WKPU[50] |  |  | eMIOS_1_CH[20]_Y | FXIO_D28 | eMIOS_2_CH[23]_X | [9 empty] | EIRQ[28] | [6 empty] | GPIO[119]/eMIOS_1_CH[20]_Y/FXIO_D28/eMIOS_2_CH[23]_X/HSE_TAMPER_LOOP_OUT0 /LCU0_OUT10/EIRQ[28]/ADC2_S17/WKPU[50] | c40esf3_p_io_standard_mv | TSPC_GPIO1 | 1 |  |  |  |  | ILKG_33/50_S1
D16 | PTD24 | GPIO[120] | MSCR ALT0: GPIO[120]; MSCR ALT2: eMIOS_1_CH[21]_Y; MSCR ALT3: FXIO_D29; MSCR ALT6: LCU0_OUT11 | ADC1_S20 |  |  | eMIOS_1_CH[21]_Y | FXIO_D29 | [10 empty] | EIRQ[29] | HSE_TAMPER_EXTIN0 | [5 empty] | GPIO[120]/eMIOS_1_CH[21]_Y/FXIO_D29/LCU0_OUT11/HSE_TAMPER_EXTIN0/EIRQ[29]/ADC1_S20 | c40esf3_p_io_standard_mv | TSPC_ADC1 | 1 |  |  |  |  | ILKG_33/50_S1
C16 | PTD25 | GPIO[121] | MSCR ALT0: GPIO[121]; MSCR ALT2: eMIOS_1_CH[22]_X |  |  |  | eMIOS_1_CH[22]_X | [18 empty] | GPIO[121]/eMIOS_1_CH[22]_X | c40esf3_p_io_standard_mv |  | 0 |  |  |  |  | ILKG_33/50_S0
A16 | PTD26 | GPIO[122] | MSCR ALT0: GPIO[122]; MSCR ALT1: LPUART14_TX; MSCR ALT2: eMIOS_1_CH[23]_X; MSCR ALT3: FXIO_D7; MSCR ALT4: eMIOS_2_CH[7]_H; MSCR ALT5: FXIO_D30; MSCR ALT6: LPSPI5_SCK; MSCR ALT7: LCU0_OUT0 | ADC2_S16 |  | LPUART14_TX | eMIOS_1_CH[23]_X | FXIO_D7 | eMIOS_2_CH[7]_H | FXIO_D30 | LPSPI5_SCK | [14 empty] | GPIO[122]/LPUART14_TX/eMIOS_1_CH[23]_X/FXIO_D7/eMIOS_2_CH[7]_H/FXIO_D30/LPSPI5_SCK/LCU0_OUT0/ADC2_S16 | c40esf3_p_io_standard_mv | TSPC_GPIO1 | 1 |  |  |  |  | ILKG_33/50_S1
A15 | PTD27 | GPIO[123] | MSCR ALT0: GPIO[123]; MSCR ALT4: eMIOS_2_CH[9]_H; MSCR ALT5: FXIO_D31; MSCR ALT6: LPSPI5_SOUT; MSCR ALT7: LCU0_OUT1 | WKPU[51]/ADC1_S21 |  |  |  |  | eMIOS_2_CH[9]_H | FXIO_D31 | LPSPI5_SOUT | [7 empty] | EIRQ[30] | LPUART14_RX | [5 empty] | GPIO[123]/eMIOS_2_CH[9]_H/FXIO_D31/LPSPI5_SOUT/LCU0_OUT1/LPUART14_RX/EIRQ[30]/WKPU[51]/ADC1_S21 | c40esf3_p_io_standard_mv | TSPC_ADC1 | 1 |  |  |  |  | ILKG_33/50_S1
B13 | PTD28 | GPIO[124] | MSCR ALT0: GPIO[124]; MSCR ALT1: LPUART15_TX; MSCR ALT4: eMIOS_2_CH[0]_X; MSCR ALT5: LCU0_OUT2; MSCR ALT6: LPSPI5_SIN; MSCR ALT7: CAN6_TX | ADC1_S22 |  | LPUART15_TX |  |  | eMIOS_2_CH[0]_X |  | LPSPI5_SIN | [7 empty] | EIRQ[31] | [6 empty] | GPIO[124]/LPUART15_TX/eMIOS_2_CH[0]_X/LCU0_OUT2/LPSPI5_SIN/CAN6_TX/EIRQ[31]/ADC1_S22 | c40esf3_p_io_standard_plus_mv | TSPC_ADC1 |  | 1 |  |  |  | ILKG_33/50_SP1
C14 | PTD29 | GPIO[125] | MSCR ALT0: GPIO[125]; MSCR ALT4: eMIOS_2_CH[8]_X; MSCR ALT5: LCU0_OUT3; MSCR ALT6: LPSPI5_PCS2 | WKPU[52]/ADC1_S23 |  |  |  |  | eMIOS_2_CH[8]_X |  | LPSPI5_PCS2 | [7 empty] | CAN6_RX | LPUART15_RX | [5 empty] | GPIO[125]/eMIOS_2_CH[8]_X/LCU0_OUT3/LPSPI5_PCS2/CAN6_RX/LPUART15_RX/WKPU[52]/ADC1_S23 | c40esf3_p_io_standard_mv | TSPC_ADC1 | 1 |  |  |  |  | ILKG_33/50_S1
F17 | PTD3 | GPIO[99] | MSCR ALT0: GPIO[99]; MSCR ALT2: eMIOS_1_CH[22]_X; MSCR ALT3: LPSPI1_PCS0; MSCR ALT4: FXIO_D5; MSCR ALT5: FXIO_D7; MSCR ALT6: LCU0_OUT0 | WKPU[1]/ADC0_S10/NMI_b |  |  | eMIOS_1_CH[22]_X | LPSPI1_PCS0 | FXIO_D5 | FXIO_D7 | [8 empty] | EIRQ[11] | LPUART3_RX | TRGMUX_IN4 |  |  |  |  | GPIO[99]/eMIOS_1_CH[22]_X/LPSPI1_PCS0/FXIO_D5/FXIO_D7/LCU0_OUT0/LPUART3_RX/EIRQ[11]/TRGMUX_IN4/WKPU[1]/ADC0_S10/NMI_b | c40esf3_p_io_standard_mv | TSPC_ADC0/TSPC_GPIO0 | 1 |  |  |  |  | ILKG_33/50_S1
D13 | PTD30 | GPIO[126] | MSCR ALT0: GPIO[126]; MSCR ALT4: eMIOS_2_CH[16]_X; MSCR ALT5: LCU0_OUT8; MSCR ALT6: LPSPI5_PCS3; MSCR ALT7: CAN7_TX | ADC2_S15 |  |  |  |  | eMIOS_2_CH[16]_X |  | LPSPI5_PCS3 | [14 empty] | GPIO[126]/eMIOS_2_CH[16]_X/LCU0_OUT8/LPSPI5_PCS3/CAN7_TX/ADC2_S15 | c40esf3_p_io_standard_plus_mv | TSPC_GPIO1 |  | 1 |  |  |  | ILKG_33/50_SP1
C13 | PTD31 | GPIO[127] | MSCR ALT0: GPIO[127]; MSCR ALT2: LPSPI5_SCK; MSCR ALT3: FXIO_D6; MSCR ALT4: eMIOS_2_CH[22]_X; MSCR ALT5: LCU0_OUT9 | ADC2_S14/WKPU[53] |  |  | LPSPI5_SCK | FXIO_D6 | eMIOS_2_CH[22]_X | [9 empty] | CAN7_RX | [6 empty] | GPIO[127]/LPSPI5_SCK/FXIO_D6/eMIOS_2_CH[22]_X/LCU0_OUT9/CAN7_RX/ADC2_S14/WKPU[53] | c40esf3_p_io_standard_plus_mv | TSPC_GPIO1 |  | 1 |  |  |  | ILKG_33/50_SP1
G16 | PTD4 | GPIO[100] | MSCR ALT0: GPIO[100]; MSCR ALT2: eMIOS_1_CH[23]_X; MSCR ALT3: LPSPI1_PCS1; MSCR ALT5: LCU0_OUT6; MSCR ALT7: LPSPI5_PCS0 | WKPU[22]/ADC0_S19 |  |  | eMIOS_1_CH[23]_X | LPSPI1_PCS1 |  |  |  | LPSPI5_PCS0 | [6 empty] | EIRQ[12] | [6 empty] | GPIO[100]/eMIOS_1_CH[23]_X/LPSPI1_PCS1/LCU0_OUT6/LPSPI5_PCS0/EIRQ[12]/WKPU[22]/ADC0_S19 | c40esf3_p_io_standard_mv | TSPC_ADC0 | 1 |  |  |  |  | ILKG_33/50_S1
U5 | PTD5 | GPIO[101] | MSCR ALT0: GPIO[101]; MSCR ALT1: GMAC0_MII_TXD2; MSCR ALT2: eMIOS_0_CH[19]_Y; MSCR ALT3: eMIOS_0_CH[2]_G; MSCR ALT5: GMAC0_MII_TXD3; MSCR ALT6: FXIO_D15; MSCR ALT7: LPSPI0_PCS1; MSCR ALT11: SAI0_D3 |  |  |  | eMIOS_0_CH[19]_Y | eMIOS_0_CH[2]_G | GMAC1_MII_RMII_RX_DV_RGMII_RXCTL |  | FXIO_D15 | LPSPI0_PCS1 |  |  | SAI0_D3 |  |  |  | EIRQ[13] | GMAC0_MII_RX_CLK | TRGMUX_IN7 |  |  |  |  | GPIO[101]/GMAC0_MII_TXD2/eMIOS_0_CH[19]_Y/eMIOS_0_CH[2]_G/GMAC0_MII_TXD3/FXIO_D15/LPSPI0_PCS1/GMAC1_MII_RMII_RX_DV_RGMII_RXCTL/SAI0_D3/GMAC0_MII_RX_CLK/EIRQ[13]/TRGMUX_IN7 | c40esf3_p_io_fast_mv |  |  |  |  | 1 |  | ILKG_33/50_F1
T5 | PTD6 | GPIO[102] | MSCR ALT0: GPIO[102]; MSCR ALT1: GMAC0_MII_TXD3; MSCR ALT2: FXIO_D3; MSCR ALT3: eMIOS_1_CH[12]_H; MSCR ALT5: GMAC0_MII_TXD2; MSCR ALT6: FXIO_D13; MSCR ALT7: LPSPI0_PCS0; MSCR ALT13: SAI0_D2 | CMP0_IN7 |  |  | FXIO_D3 | eMIOS_1_CH[12]_H | GMAC0_MII_RMII_TX_CLK |  | FXIO_D13 | LPSPI0_PCS0 |  |  |  | SAI0_D2 | GMAC1_MII_RMII_RGMII_RXD[0] |  | EIRQ[14] | LPUART2_RX | [5 empty] | GPIO[102]/GMAC0_MII_TXD3/FXIO_D3/eMIOS_1_CH[12]_H/GMAC0_MII_RMII_TX_CLK/GMAC0_MII_TXD2/FXIO_D13/LPSPI0_PCS0/SAI0_D2/GMAC1_MII_RMII_RGMII_RXD[0]/LPUART2_RX/EIRQ[14]/CMP0_IN7 | c40esf3_p_io_medium_mv |  |  |  | 2 |  |  | ILKG_33/50_M2
U4 | PTD7 | GPIO[103] | MSCR ALT0: GPIO[103]; MSCR ALT1: GMAC0_MII_RMII_TXD[0]; MSCR ALT2: LPUART2_TX; MSCR ALT3: LPSPI3_PCS3; MSCR ALT4: LPSPI0_PCS3; MSCR ALT5: GMAC0_MII_RMII_TXD[1]; MSCR ALT6: TRACE_ETM_D0; MSCR ALT7: QuadSPI_IOFA1 | CMP0_IN6 |  |  | LPUART2_TX | LPSPI3_PCS3 | LPSPI0_PCS3 |  |  | QuadSPI_IOFA1 | GMAC1_MII_RGMII_RXD2 | [5 empty] | EIRQ[15] | [6 empty] | GPIO[103]/GMAC0_MII_RMII_TXD[0]/LPUART2_TX/LPSPI3_PCS3/LPSPI0_PCS3/GMAC0_MII_RMII_TXD[1]/TRACE_ETM_D0/QuadSPI_IOFA1/GMAC1_MII_RGMII_RXD2/EIRQ[15]/CMP0_IN6 | c40esf3_p_io_fast_mv |  |  |  |  | 1 |  | ILKG_33/50_F1
R8 | PTD8 | GPIO[104] | MSCR ALT0: GPIO[104]; MSCR ALT1: LPSPI3_SOUT; MSCR ALT2: LPI2C1_SDA; MSCR ALT5: FXIO_D1; MSCR ALT6: eMIOS_0_CH[12]_H; MSCR ALT7: FXIO_D11; MSCR ALT8: GMAC1_MII_RMII_RGMII_TXD[0]; MSCR ALT12: TRACE_ETM_D2 |  |  | LPSPI3_SOUT | LPI2C1_SDA | GMAC0_MII_RXD3 |  | FXIO_D1 | eMIOS_0_CH[12]_H | FXIO_D11 | [6 empty] | EIRQ[24] | GMAC0_MII_RMII_RXD[1] | LPUART6_RX |  |  |  |  | GPIO[104]/LPSPI3_SOUT/LPI2C1_SDA/GMAC0_MII_RXD3/FXIO_D1/eMIOS_0_CH[12]_H/FXIO_D11/GMAC1_MII_RMII_RGMII_TXD[0]/TRACE_ETM_D2/GMAC0_MII_RMII_RXD[1]/LPUART6_RX/EIRQ[24] | c40esf3_p_io_fast_mv |  |  |  |  | 0 |  | ILKG_33/50_F0
U8 | PTD9 | GPIO[105] | MSCR ALT0: GPIO[105]; MSCR ALT2: LPI2C1_SCL; MSCR ALT3: FXIO_D0; MSCR ALT4: LPUART6_TX; MSCR ALT6: eMIOS_0_CH[13]_H; MSCR ALT7: FXIO_D10; MSCR ALT8: GMAC1_MII_RGMII_TXD3; MSCR ALT15: TRACE_ETM_D1 |  |  | GMAC0_MII_RXD2 | LPI2C1_SCL | FXIO_D0 | LPUART6_TX |  | eMIOS_0_CH[13]_H | FXIO_D10 | [6 empty] | EIRQ[25] | GMAC0_MII_RMII_RXD[0] | [5 empty] | GPIO[105]/GMAC0_MII_RXD2/LPI2C1_SCL/FXIO_D0/LPUART6_TX/eMIOS_0_CH[13]_H/FXIO_D10/GMAC1_MII_RGMII_TXD3/TRACE_ETM_D1/GMAC0_MII_RMII_RXD[0]/EIRQ[25] | c40esf3_p_io_fast_mv |  |  |  |  | 0 |  | ILKG_33/50_F0
B5 | PTE0 | GPIO[128] | MSCR ALT0: GPIO[128]; MSCR ALT2: LPSPI0_SIN; MSCR ALT3: FXIO_D3 | ADC1_P2/WKPU[26] |  |  | LPSPI0_SIN | FXIO_D3 | [10 empty] | EIRQ[0] | LPUART7_RX | [5 empty] | GPIO[128]/LPSPI0_SIN/FXIO_D3/LPUART7_RX/EIRQ[0]/ADC1_P2/WKPU[26] | c40esf3_p_io_standard_mv | TSPC_GPIO1 | 1 |  |  |  |  | ILKG_33/50_S1
A5 | PTE1 | GPIO[129] | MSCR ALT0: GPIO[129]; MSCR ALT2: LPSPI0_SCK; MSCR ALT3: FXIO_D2; MSCR ALT6: LPUART7_TX | ADC1_P3 |  |  | LPSPI0_SCK | FXIO_D2 |  |  | LPUART7_TX | [7 empty] | EIRQ[1] | [6 empty] | GPIO[129]/LPSPI0_SCK/FXIO_D2/LPUART7_TX/EIRQ[1]/ADC1_P3 | c40esf3_p_io_standard_mv | TSPC_ADC1 | 1 |  |  |  |  | ILKG_33/50_S1
E2 | PTE10 | GPIO[138] | MSCR ALT0: GPIO[138]; MSCR ALT2: LPSPI3_SIN; MSCR ALT3: LPSPI2_PCS1; MSCR ALT4: eMIOS_0_CH[20]_Y; MSCR ALT5: CLKOUT_STANDBY; MSCR ALT6: FXIO_D4; MSCR ALT7: TRGMUX_OUT4 | ADC0_P5 |  |  | LPSPI3_SIN | LPSPI2_PCS1 | eMIOS_0_CH[20]_Y |  | FXIO_D4 | [7 empty] | EIRQ[9] | LPUART4_RX | [5 empty] | GPIO[138]/LPSPI3_SIN/LPSPI2_PCS1/eMIOS_0_CH[20]_Y/CLKOUT_STANDBY/FXIO_D4/TRGMUX_OUT4/LPUART4_RX/EIRQ[9]/ADC0_P5 | c40esf3_p_io_standard_mv | TSPC_ADC0/TSPC_GPIO0 | 1 |  |  |  |  | ILKG_33/50_S1
E1 | PTE11 | GPIO[139] | MSCR ALT0: GPIO[139]; MSCR ALT1: LPUART4_TX; MSCR ALT2: LPSPI2_PCS0; MSCR ALT3: eMIOS_0_CH[1]_G; MSCR ALT4: eMIOS_0_CH[21]_Y; MSCR ALT6: FXIO_D5; MSCR ALT7: TRGMUX_OUT5 | ADC0_P6/WKPU[28] |  | LPUART4_TX | LPSPI2_PCS0 | eMIOS_0_CH[1]_G | eMIOS_0_CH[21]_Y |  | FXIO_D5 | [7 empty] | EIRQ[10] | [6 empty] | GPIO[139]/LPUART4_TX/LPSPI2_PCS0/eMIOS_0_CH[1]_G/eMIOS_0_CH[21]_Y/FXIO_D5/TRGMUX_OUT5/EIRQ[10]/ADC0_P6/WKPU[28] | c40esf3_p_io_standard_mv | TSPC_ADC0 | 1 |  |  |  |  | ILKG_33/50_S1
M1 | PTE12 | GPIO[140] | MSCR ALT0: GPIO[140]; MSCR ALT2: CAN5_TX; MSCR ALT3: LPUART2_TX; MSCR ALT4: eMIOS_1_CH[5]_H; MSCR ALT5: GMAC0_PPS3; MSCR ALT6: FXIO_D8; MSCR ALT7: FXIO_D7 |  |  |  |  | LPUART2_TX | eMIOS_1_CH[5]_H | GMAC0_PPS3 | FXIO_D8 | FXIO_D7 | [6 empty] | EIRQ[11] | SAI1_MCLK | [5 empty] | GPIO[140]/CAN5_TX/LPUART2_TX/eMIOS_1_CH[5]_H/GMAC0_PPS3/FXIO_D8/FXIO_D7/SAI1_MCLK/EIRQ[11] | c40esf3_p_io_standard_plus_mv |  |  | 0 |  |  |  | ILKG_33/50_SP0
L3 | PTE14 | GPIO[142] | MSCR ALT0: GPIO[142]; MSCR ALT1: eMIOS_0_CH[19]_Y; MSCR ALT4: LPUART5_TX; MSCR ALT6: FXIO_D7; MSCR ALT7: GMAC0_PPS1; MSCR ALT8: GMAC1_PPS1 | WKPU[30] |  | eMIOS_0_CH[19]_Y |  |  | LPUART5_TX |  | FXIO_D7 | GMAC0_PPS1 | GMAC1_PPS1 | [5 empty] | CAN4_RX | EIRQ[13] | [5 empty] | GPIO[142]/eMIOS_0_CH[19]_Y/LPUART5_TX/FXIO_D7/GMAC0_PPS1/GMAC1_PPS1/CAN4_RX/EIRQ[13]/WKPU[30] | c40esf3_p_io_standard_mv |  | 0 |  |  |  |  | ILKG_33/50_S0
D2 | PTE15 | GPIO[143] | MSCR ALT0: GPIO[143]; MSCR ALT1: FCCU_ERR0; MSCR ALT3: LPSPI2_SCK; MSCR ALT4: eMIOS_0_CH[22]_X; MSCR ALT5: CMP1_RRT; MSCR ALT6: FXIO_D2; MSCR ALT7: TRGMUX_OUT6 | ADC0_P3 |  |  |  | LPSPI2_SCK | eMIOS_0_CH[22]_X |  | FXIO_D2 | [7 empty] | EIRQ[14] | FCCU_ERR_IN0 | LPUART1_CTS | LPUART3_RX |  |  |  | GPIO[143]/FCCU_ERR0/LPSPI2_SCK/eMIOS_0_CH[22]_X/CMP1_RRT/FXIO_D2/TRGMUX_OUT6/FCCU_ERR_IN0/LPUART1_CTS/LPUART3_RX/EIRQ[14]/ADC0_P3 | c40esf3_p_io_standard_mv | TSPC_ADC0/TSPC_GPIO0 | 1 |  |  |  |  | ILKG_33/50_S1
C2 | PTE16 | GPIO[144] | MSCR ALT0: GPIO[144]; MSCR ALT1: FCCU_ERR1; MSCR ALT2: LPUART3_TX; MSCR ALT3: LPSPI2_SIN; MSCR ALT4: eMIOS_0_CH[23]_X; MSCR ALT5: LPUART1_RTS; MSCR ALT6: FXIO_D3; MSCR ALT7: TRGMUX_OUT7 | WKPU[19]/ADC0_P4 |  |  | LPUART3_TX | LPSPI2_SIN | eMIOS_0_CH[23]_X |  | FXIO_D3 | [7 empty] | EIRQ[15] | FCCU_ERR_IN1 | [5 empty] | GPIO[144]/FCCU_ERR1/LPUART3_TX/LPSPI2_SIN/eMIOS_0_CH[23]_X/LPUART1_RTS/FXIO_D3/TRGMUX_OUT7/FCCU_ERR_IN1/EIRQ[15]/WKPU[19]/ADC0_P4 | c40esf3_p_io_standard_mv | TSPC_ADC0/TSPC_GPIO0 | 1 |  |  |  |  | ILKG_33/50_S1
D12 | PTE17 | GPIO[145] | MSCR ALT0: GPIO[145]; MSCR ALT3: FXIO_D5; MSCR ALT4: eMIOS_2_CH[23]_X | ADC1_S22/ADC2_S10 |  |  |  | FXIO_D5 | eMIOS_2_CH[23]_X | [16 empty] | GPIO[145]/FXIO_D5/eMIOS_2_CH[23]_X/ADC1_S22/ADC2_S10 | c40esf3_p_io_standard_mv | TSPC_ADC1 | 2 |  |  |  |  | ILKG_33/50_S2
D11 | PTE18 | GPIO[146] | MSCR ALT0: GPIO[146]; MSCR ALT3: FXIO_D4; MSCR ALT4: eMIOS_2_CH[17]_Y | WKPU[55]/ADC1_S23/ADC2_S11 |  |  |  | FXIO_D4 | eMIOS_2_CH[17]_Y | [16 empty] | GPIO[146]/FXIO_D4/eMIOS_2_CH[17]_Y/WKPU[55]/ADC1_S23/ADC2_S11 | c40esf3_p_io_standard_mv | TSPC_GPIO1 | 2 |  |  |  |  | ILKG_33/50_S2
C11 | PTE19 | GPIO[147] | MSCR ALT0: GPIO[147]; MSCR ALT2: eMIOS_0_CH[22]_X |  |  |  | eMIOS_0_CH[22]_X | [18 empty] | GPIO[147]/eMIOS_0_CH[22]_X | c40esf3_p_io_standard_mv |  | 0 |  |  |  |  | ILKG_33/50_S0
B10 | PTE2 | GPIO[130] | MSCR ALT0: GPIO[130]; MSCR ALT2: LPSPI0_SOUT; MSCR ALT3: eMIOS_0_CH[3]_G; MSCR ALT4: eMIOS_1_CH[8]_X; MSCR ALT6: FXIO_D13; MSCR ALT7: ADC0_MA[0] | ADC1_P5/WKPU[27] |  |  | LPSPI0_SOUT | eMIOS_0_CH[3]_G | eMIOS_1_CH[8]_X |  | FXIO_D13 | [7 empty] | EIRQ[2] | LPUART10_RX | LPUART1_CTS |  |  |  |  | GPIO[130]/LPSPI0_SOUT/eMIOS_0_CH[3]_G/eMIOS_1_CH[8]_X/FXIO_D13/ADC0_MA[0]/LPUART1_CTS/LPUART10_RX/EIRQ[2]/ADC1_P5/WKPU[27] | c40esf3_p_io_standard_mv | TSPC_ADC1 | 1 |  |  |  |  | ILKG_33/50_S1
C10 | PTE20 | GPIO[148] | MSCR ALT0: GPIO[148]; MSCR ALT2: eMIOS_1_CH[0]_X |  |  |  | eMIOS_1_CH[0]_X | [18 empty] | GPIO[148]/eMIOS_1_CH[0]_X | c40esf3_p_io_standard_mv |  | 0 |  |  |  |  | ILKG_33/50_S0
F9 | PTE21 | GPIO[149] | MSCR ALT0: GPIO[149]; MSCR ALT2: eMIOS_1_CH[1]_H; MSCR ALT4: eMIOS_2_CH[19]_Y; MSCR ALT6: LPSPI4_SIN | ADC2_P3/WKPU[56] |  |  | eMIOS_1_CH[1]_H |  | eMIOS_2_CH[19]_Y |  | LPSPI4_SIN | [14 empty] | GPIO[149]/eMIOS_1_CH[1]_H/eMIOS_2_CH[19]_Y/LPSPI4_SIN/ADC2_P3/WKPU[56] | c40esf3_p_io_standard_mv | TSPC_GPIO1 | 1 |  |  |  |  | ILKG_33/50_S1
B9 | PTE22 | GPIO[150] | MSCR ALT0: GPIO[150]; MSCR ALT2: eMIOS_1_CH[2]_H; MSCR ALT4: eMIOS_2_CH[20]_Y; MSCR ALT6: LPSPI4_SCK | ADC2_P4 |  |  | eMIOS_1_CH[2]_H |  | eMIOS_2_CH[20]_Y |  | LPSPI4_SCK | [14 empty] | GPIO[150]/eMIOS_1_CH[2]_H/eMIOS_2_CH[20]_Y/LPSPI4_SCK/ADC2_P4 | c40esf3_p_io_standard_mv | TSPC_GPIO1 | 1 |  |  |  |  | ILKG_33/50_S1
D8 | PTE23 | GPIO[151] | MSCR ALT0: GPIO[151]; MSCR ALT2: eMIOS_1_CH[3]_H; MSCR ALT4: eMIOS_2_CH[21]_Y; MSCR ALT6: LPSPI4_PCS0 | ADC2_P5/WKPU[57] |  |  | eMIOS_1_CH[3]_H |  | eMIOS_2_CH[21]_Y |  | LPSPI4_PCS0 | [14 empty] | GPIO[151]/eMIOS_1_CH[3]_H/eMIOS_2_CH[21]_Y/LPSPI4_PCS0/ADC2_P5/WKPU[57] | c40esf3_p_io_standard_mv | TSPC_GPIO1 | 1 |  |  |  |  | ILKG_33/50_S1
A8 | PTE24 | GPIO[152] | MSCR ALT0: GPIO[152]; MSCR ALT2: eMIOS_1_CH[4]_H; MSCR ALT3: CAN2_TX; MSCR ALT4: eMIOS_2_CH[4]_H; MSCR ALT5: FXIO_D5; MSCR ALT6: LPSPI4_PCS1; MSCR ALT7: FXIO_D11; MSCR ALT8: LPSPI2_SIN | ADC2_S13 |  |  | eMIOS_1_CH[4]_H |  | eMIOS_2_CH[4]_H | FXIO_D5 | LPSPI4_PCS1 | FXIO_D11 | LPSPI2_SIN | [12 empty] | GPIO[152]/eMIOS_1_CH[4]_H/CAN2_TX/eMIOS_2_CH[4]_H/FXIO_D5/LPSPI4_PCS1/FXIO_D11/LPSPI2_SIN/ADC2_S13 | c40esf3_p_io_standard_plus_mv | TSPC_GPIO1 |  | 1 |  |  |  | ILKG_33/50_SP1
B8 | PTE25 | GPIO[153] | MSCR ALT0: GPIO[153]; MSCR ALT2: eMIOS_1_CH[5]_H; MSCR ALT4: eMIOS_2_CH[5]_H; MSCR ALT6: LPSPI4_SOUT | ADC2_P7/WKPU[58] |  |  | eMIOS_1_CH[5]_H |  | eMIOS_2_CH[5]_H |  | LPSPI4_SOUT | [7 empty] | CAN2_RX | [6 empty] | GPIO[153]/eMIOS_1_CH[5]_H/eMIOS_2_CH[5]_H/LPSPI4_SOUT/CAN2_RX/ADC2_P7/WKPU[58] | c40esf3_p_io_standard_mv | TSPC_GPIO1 | 1 |  |  |  |  | ILKG_33/50_S1
D5 | PTE26 | GPIO[154] | MSCR ALT0: GPIO[154]; MSCR ALT2: eMIOS_1_CH[6]_H; MSCR ALT4: eMIOS_2_CH[6]_H | ADC2_P6 |  |  | eMIOS_1_CH[6]_H |  | eMIOS_2_CH[6]_H | [16 empty] | GPIO[154]/eMIOS_1_CH[6]_H/eMIOS_2_CH[6]_H/ADC2_P6 | c40esf3_p_io_standard_mv | TSPC_GPIO1 | 1 |  |  |  |  | ILKG_33/50_S1
G9 | PTE27 | GPIO[155] | MSCR ALT0: GPIO[155]; MSCR ALT2: eMIOS_1_CH[7]_H; MSCR ALT8: eMIOS_0_CH[10]_H |  |  |  | eMIOS_1_CH[7]_H | [5 empty] | eMIOS_0_CH[10]_H | [12 empty] | GPIO[155]/eMIOS_1_CH[7]_H/eMIOS_0_CH[10]_H | c40esf3_p_io_standard_mv |  | 0 |  |  |  |  | ILKG_33/50_S0
C4 | PTE28 | GPIO[156] | MSCR ALT0: GPIO[156]; MSCR ALT1: CAN3_TX; MSCR ALT8: eMIOS_0_CH[11]_H | [9 empty] | eMIOS_0_CH[11]_H | [12 empty] | GPIO[156]/CAN3_TX/eMIOS_0_CH[11]_H | c40esf3_p_io_standard_plus_mv |  |  | 0 |  |  |  | ILKG_33/50_SP0
C5 | PTE29 | GPIO[157] | MSCR ALT0: GPIO[157]; MSCR ALT8: eMIOS_0_CH[12]_H | [9 empty] | eMIOS_0_CH[12]_H | [5 empty] | CAN3_RX | [6 empty] | GPIO[157]/eMIOS_0_CH[12]_H/CAN3_RX | c40esf3_p_io_standard_mv |  | 0 |  |  |  |  | ILKG_33/50_S0
N1 | PTE3 | GPIO[131] | GPIO[131] | CAN4_TX | SAI1_D0 | eMIOS_0_CH[19]_Y | FXIO_D6 | LPUART2_RTS | GMAC0_PPS0 | CMP0_OUT | GMAC1_PPS3 | [9 empty] | SAI1_D0 | eMIOS_0_CH[19]_Y | FXIO_D6 |  | GMAC0_PPS0 |  | GMAC1_PPS3 | [5 empty] | EIRQ[3] | GMAC1_MII_COL | LPUART5_RX | TRGMUX_IN6 |  |  |  | GPIO[131]/CAN4_TX/SAI1_D0/eMIOS_0_CH[19]_Y/FXIO_D6/LPUART2_RTS/GMAC0_PPS0/CMP0_OUT/GMAC1_PPS3/GMAC1_MII_COL/LPUART5_RX/EIRQ[3]/TRGMUX_IN6 | c40esf3_p_io_standard_plus_mv |  |  | 0 |  |  |  | ILKG_33/50_SP0
A4 | PTE30 | GPIO[158] | MSCR ALT0: GPIO[158]; MSCR ALT1: CAN4_TX; MSCR ALT2: CMP1_OUT; MSCR ALT4: LPSPI0_SOUT | [5 empty] | LPSPI0_SOUT | [16 empty] | GPIO[158]/CAN4_TX/CMP1_OUT/LPSPI0_SOUT | c40esf3_p_io_standard_plus_mv |  |  | 0 |  |  |  | ILKG_33/50_SP0
B4 | PTE31 | GPIO[159] | MSCR ALT0: GPIO[159]; MSCR ALT2: CMP1_RRT; MSCR ALT4: LPSPI0_PCS0 | [5 empty] | LPSPI0_PCS0 | [9 empty] | CAN4_RX | [6 empty] | GPIO[159]/CMP1_RRT/LPSPI0_PCS0/CAN4_RX | c40esf3_p_io_standard_mv |  | 0 |  |  |  |  | ILKG_33/50_S0
G6 | PTE4 | GPIO[132] | MSCR ALT0: GPIO[132]; MSCR ALT1: LPSPI0_PCS0; MSCR ALT2: LPSPI1_PCS1; MSCR ALT3: eMIOS_1_CH[4]_H; MSCR ALT4: eMIOS_0_CH[18]_Y; MSCR ALT5: LPUART12_TX; MSCR ALT6: FXIO_D6 | ADC2_S9 |  | LPSPI0_PCS0 | LPSPI1_PCS1 | eMIOS_1_CH[4]_H | eMIOS_0_CH[18]_Y | LPUART12_TX | FXIO_D6 | [7 empty] | EIRQ[4] | [6 empty] | GPIO[132]/LPSPI0_PCS0/LPSPI1_PCS1/eMIOS_1_CH[4]_H/eMIOS_0_CH[18]_Y/LPUART12_TX/FXIO_D6/EIRQ[4]/ADC2_S9 | c40esf3_p_io_standard_mv | TSPC_GPIO0 | 1 |  |  |  |  | ILKG_33/50_S1
F2 | PTE5 | GPIO[133] | MSCR ALT0: GPIO[133]; MSCR ALT3: eMIOS_1_CH[5]_H; MSCR ALT4: eMIOS_0_CH[19]_Y; MSCR ALT6: FXIO_D7 | WKPU[32]/ADC2_S8 |  |  |  | eMIOS_1_CH[5]_H | eMIOS_0_CH[19]_Y |  | FXIO_D7 | [7 empty] | EIRQ[5] | LPUART12_RX | LPUART2_RX |  |  |  |  | GPIO[133]/eMIOS_1_CH[5]_H/eMIOS_0_CH[19]_Y/FXIO_D7/LPUART12_RX/LPUART2_RX/EIRQ[5]/WKPU[32]/ADC2_S8 | c40esf3_p_io_standard_mv | TSPC_GPIO0 | 1 |  |  |  |  | ILKG_33/50_S1
B11 | PTE6 | GPIO[134] | MSCR ALT0: GPIO[134]; MSCR ALT2: LPSPI0_PCS2; MSCR ALT3: LPUART1_RTS; MSCR ALT4: eMIOS_1_CH[14]_H; MSCR ALT5: LPUART10_TX; MSCR ALT6: FXIO_D12; MSCR ALT7: ADC0_MA[1] | WKPU[29]/ADC1_P6 |  |  | LPSPI0_PCS2 |  | eMIOS_1_CH[14]_H | LPUART10_TX | FXIO_D12 | [7 empty] | EIRQ[6] | [6 empty] | GPIO[134]/LPSPI0_PCS2/LPUART1_RTS/eMIOS_1_CH[14]_H/LPUART10_TX/FXIO_D12/ADC0_MA[1]/EIRQ[6]/WKPU[29]/ADC1_P6 | c40esf3_p_io_standard_mv | TSPC_ADC1/TSPC_GPIO1 | 1 |  |  |  |  | ILKG_33/50_S1
M17 | PTE7 | GPIO[135] | MSCR ALT0: GPIO[135]; MSCR ALT2: eMIOS_0_CH[7]_G; MSCR ALT6: LPSPI3_SCK; MSCR ALT7: FXIO_D11 | ADC2_S20 |  |  | eMIOS_0_CH[7]_G |  |  |  | LPSPI3_SCK | FXIO_D11 | [6 empty] | LPUART4_RX | [6 empty] | GPIO[135]/eMIOS_0_CH[7]_G/LPSPI3_SCK/FXIO_D11/LPUART4_RX/ADC2_S20 | c40esf3_p_io_standard_mv | TSPC_GPIO0 | 1 |  |  |  |  | ILKG_33/50_S1
R4 | PTE8 | GPIO[136] | MSCR ALT0: GPIO[136]; MSCR ALT1: LPSPI3_PCS1; MSCR ALT2: eMIOS_0_CH[6]_G; MSCR ALT3: LPSPI5_PCS1; MSCR ALT4: FXIO_D12; MSCR ALT5: GMAC0_MII_RMII_RGMII_MDC; MSCR ALT6: SAI1_BCLK; MSCR ALT7: FXIO_D8 | CMP0_IN3 |  | LPSPI3_PCS1 | eMIOS_0_CH[6]_G | LPSPI5_PCS1 | FXIO_D12 |  | SAI1_BCLK | FXIO_D8 | [6 empty] | EIRQ[7] | [6 empty] | GPIO[136]/LPSPI3_PCS1/eMIOS_0_CH[6]_G/LPSPI5_PCS1/FXIO_D12/GMAC0_MII_RMII_RGMII_MDC/SAI1_BCLK/FXIO_D8/EIRQ[7]/CMP0_IN3 | c40esf3_p_io_medium_mv |  |  |  | 2 |  |  | ILKG_33/50_M2
R3 | PTE9 | GPIO[137] | MSCR ALT0: GPIO[137]; MSCR ALT1: LPSPI5_SOUT; MSCR ALT2: eMIOS_0_CH[7]_G; MSCR ALT3: eMIOS_1_CH[13]_H; MSCR ALT4: CAN3_TX; MSCR ALT5: GMAC0_PPS3; MSCR ALT6: GMAC0_MII_RMII_TX_EN; MSCR ALT7: FXIO_D11 | CMP0_IN0 |  | LPSPI5_SOUT | eMIOS_0_CH[7]_G | eMIOS_1_CH[13]_H |  | GMAC0_PPS3 |  | FXIO_D11 | [6 empty] | EIRQ[8] | LPUART2_CTS | SAI0_MCLK |  |  |  |  | GPIO[137]/LPSPI5_SOUT/eMIOS_0_CH[7]_G/eMIOS_1_CH[13]_H/CAN3_TX/GMAC0_PPS3/GMAC0_MII_RMII_TX_EN/FXIO_D11/LPUART2_CTS/SAI0_MCLK/EIRQ[8]/CMP0_IN0 | c40esf3_p_io_standard_plus_mv |  |  | 1 |  |  |  | ILKG_33/50_SP1
A6 | PTF0 | GPIO[160] | MSCR ALT0: GPIO[160]; MSCR ALT1: LPUART5_TX; MSCR ALT2: eMIOS_2_CH[0]_X; MSCR ALT3: LPSPI2_SCK |  |  | LPUART5_TX | eMIOS_2_CH[0]_X | LPSPI2_SCK | [10 empty] | EIRQ[0] | [6 empty] | GPIO[160]/LPUART5_TX/eMIOS_2_CH[0]_X/LPSPI2_SCK/EIRQ[0] | c40esf3_p_io_standard_mv |  | 0 |  |  |  |  | ILKG_33/50_S0
B6 | PTF1 | GPIO[161] | MSCR ALT0: GPIO[161]; MSCR ALT2: eMIOS_2_CH[1]_H; MSCR ALT3: LPSPI2_SIN |  |  |  | eMIOS_2_CH[1]_H | LPSPI2_SIN | [10 empty] | EIRQ[1] | LPUART5_RX | [5 empty] | GPIO[161]/eMIOS_2_CH[1]_H/LPSPI2_SIN/LPUART5_RX/EIRQ[1] | c40esf3_p_io_standard_mv |  | 0 |  |  |  |  | ILKG_33/50_S0
B17 | PTF10 | GPIO[170] | MSCR ALT0: GPIO[170]; MSCR ALT2: eMIOS_2_CH[10]_H; MSCR ALT3: ADC0_MA[1] |  |  |  | eMIOS_2_CH[10]_H | [11 empty] | EIRQ[18] | [6 empty] | GPIO[170]/eMIOS_2_CH[10]_H/ADC0_MA[1]/EIRQ[18] | c40esf3_p_io_standard_mv |  | 0 |  |  |  |  | ILKG_33/50_S0
H11 | PTF11 | GPIO[171] | MSCR ALT0: GPIO[171]; MSCR ALT2: eMIOS_2_CH[11]_H; MSCR ALT3: ADC0_MA[2] |  |  |  | eMIOS_2_CH[11]_H | [11 empty] | EIRQ[19] | HSE_TAMPER_EXTIN0 | [5 empty] | GPIO[171]/eMIOS_2_CH[11]_H/ADC0_MA[2]/HSE_TAMPER_EXTIN0/EIRQ[19] | c40esf3_p_io_standard_mv |  | 0 |  |  |  |  | ILKG_33/50_S0
E15 | PTF12 | GPIO[172] | MSCR ALT0: GPIO[172]; MSCR ALT1: LPUART10_TX; MSCR ALT2: eMIOS_2_CH[12]_H; MSCR ALT3: ADC0_MA[0]; MSCR ALT4: LPSPI3_SIN |  |  | LPUART10_TX | eMIOS_2_CH[12]_H |  | LPSPI3_SIN | [9 empty] | EIRQ[20] | [6 empty] | GPIO[172]/LPUART10_TX/eMIOS_2_CH[12]_H/ADC0_MA[0]/LPSPI3_SIN/EIRQ[20] | c40esf3_p_io_standard_mv |  | 0 |  |  |  |  | ILKG_33/50_S0
E14 | PTF13 | GPIO[173] | MSCR ALT0: GPIO[173]; MSCR ALT2: eMIOS_2_CH[13]_H; MSCR ALT3: ADC0_MA[1]; MSCR ALT4: LPSPI3_SCK |  |  |  | eMIOS_2_CH[13]_H |  | LPSPI3_SCK | [9 empty] | EIRQ[21] | LPUART10_RX | [5 empty] | GPIO[173]/eMIOS_2_CH[13]_H/ADC0_MA[1]/LPSPI3_SCK/LPUART10_RX/EIRQ[21] | c40esf3_p_io_standard_mv |  | 0 |  |  |  |  | ILKG_33/50_S0
F15 | PTF14 | GPIO[174] | MSCR ALT0: GPIO[174]; MSCR ALT1: CAN1_TX; MSCR ALT2: eMIOS_2_CH[14]_H; MSCR ALT3: CMP0_OUT; MSCR ALT4: FCCU_ERR0; MSCR ALT5: FXIO_D3 |  |  |  | eMIOS_2_CH[14]_H |  |  | FXIO_D3 | [8 empty] | EIRQ[22] | FCCU_ERR_IN0 | [5 empty] | GPIO[174]/CAN1_TX/eMIOS_2_CH[14]_H/CMP0_OUT/FCCU_ERR0/FXIO_D3/FCCU_ERR_IN0/EIRQ[22] | c40esf3_p_io_standard_plus_mv |  |  | 0 |  |  |  | ILKG_33/50_SP0
F14 | PTF15 | GPIO[175] | MSCR ALT0: GPIO[175]; MSCR ALT2: eMIOS_2_CH[15]_H; MSCR ALT3: CMP0_RRT; MSCR ALT4: LPSPI3_SOUT; MSCR ALT5: FCCU_ERR1 |  |  |  | eMIOS_2_CH[15]_H |  | LPSPI3_SOUT | [9 empty] | CAN1_RX | EIRQ[23] | FCCU_ERR_IN1 |  |  |  |  | GPIO[175]/eMIOS_2_CH[15]_H/CMP0_RRT/LPSPI3_SOUT/FCCU_ERR1/CAN1_RX/FCCU_ERR_IN1/EIRQ[23] | c40esf3_p_io_standard_mv |  | 0 |  |  |  |  | ILKG_33/50_S0
G15 | PTF16 | GPIO[176] | MSCR ALT0: GPIO[176]; MSCR ALT1: LPUART12_TX; MSCR ALT2: eMIOS_2_CH[16]_X; MSCR ALT3: eMIOS_1_CH[0]_X; MSCR ALT4: ADC1_MA[0]; MSCR ALT5: LPSPI3_PCS0 |  |  | LPUART12_TX | eMIOS_2_CH[16]_X | eMIOS_1_CH[0]_X |  | LPSPI3_PCS0 | [15 empty] | GPIO[176]/LPUART12_TX/eMIOS_2_CH[16]_X/eMIOS_1_CH[0]_X/ADC1_MA[0]/LPSPI3_PCS0 | c40esf3_p_io_standard_mv |  | 0 |  |  |  |  | ILKG_33/50_S0
G14 | PTF17 | GPIO[177] | MSCR ALT0: GPIO[177]; MSCR ALT2: eMIOS_2_CH[17]_Y; MSCR ALT3: eMIOS_1_CH[1]_H; MSCR ALT4: ADC1_MA[1] |  |  |  | eMIOS_2_CH[17]_Y | eMIOS_1_CH[1]_H | [10 empty] | LPUART12_RX | [6 empty] | GPIO[177]/eMIOS_2_CH[17]_Y/eMIOS_1_CH[1]_H/ADC1_MA[1]/LPUART12_RX | c40esf3_p_io_standard_mv |  | 0 |  |  |  |  | ILKG_33/50_S0
H14 | PTF18 | GPIO[178] | MSCR ALT0: GPIO[178]; MSCR ALT1: LPUART7_TX; MSCR ALT2: eMIOS_2_CH[18]_Y; MSCR ALT3: eMIOS_1_CH[2]_H; MSCR ALT4: ADC1_MA[2]; MSCR ALT5: LPSPI3_PCS1 |  |  | LPUART7_TX | eMIOS_2_CH[18]_Y | eMIOS_1_CH[2]_H |  | LPSPI3_PCS1 | [15 empty] | GPIO[178]/LPUART7_TX/eMIOS_2_CH[18]_Y/eMIOS_1_CH[2]_H/ADC1_MA[2]/LPSPI3_PCS1 | c40esf3_p_io_standard_mv |  | 0 |  |  |  |  | ILKG_33/50_S0
J11 | PTF19 | GPIO[179] | MSCR ALT0: GPIO[179]; MSCR ALT2: eMIOS_2_CH[19]_Y; MSCR ALT3: eMIOS_1_CH[3]_H; MSCR ALT4: ADC0_MA[2]; MSCR ALT5: LPSPI3_PCS2; MSCR ALT6: HSE_TAMPER_LOOP_OUT0 |  |  |  | eMIOS_2_CH[19]_Y | eMIOS_1_CH[3]_H |  | LPSPI3_PCS2 | [8 empty] | LPUART7_RX | [6 empty] | GPIO[179]/eMIOS_2_CH[19]_Y/eMIOS_1_CH[3]_H/ADC0_MA[2]/LPSPI3_PCS2/HSE_TAMPER_LOOP_OUT0 /LPUART7_RX | c40esf3_p_io_standard_mv |  | 0 |  |  |  |  | ILKG_33/50_S0
C6 | PTF2 | GPIO[162] | MSCR ALT0: GPIO[162]; MSCR ALT1: LPUART6_TX; MSCR ALT2: eMIOS_2_CH[2]_H; MSCR ALT3: LPSPI2_SOUT |  |  | LPUART6_TX | eMIOS_2_CH[2]_H | LPSPI2_SOUT | [10 empty] | EIRQ[2] | [6 empty] | GPIO[162]/LPUART6_TX/eMIOS_2_CH[2]_H/LPSPI2_SOUT/EIRQ[2] | c40esf3_p_io_standard_mv |  | 0 |  |  |  |  | ILKG_33/50_S0
J15 | PTF20 | GPIO[180] | MSCR ALT0: GPIO[180]; MSCR ALT1: LPUART8_TX; MSCR ALT2: eMIOS_2_CH[20]_Y; MSCR ALT3: eMIOS_1_CH[4]_H; MSCR ALT4: LPI2C0_SCL; MSCR ALT5: LPSPI3_PCS3; MSCR ALT6: CAN0_TX; MSCR ALT7: FXIO_D4 |  |  | LPUART8_TX | eMIOS_2_CH[20]_Y | eMIOS_1_CH[4]_H | LPI2C0_SCL | LPSPI3_PCS3 |  | FXIO_D4 | [13 empty] | GPIO[180]/LPUART8_TX/eMIOS_2_CH[20]_Y/eMIOS_1_CH[4]_H/LPI2C0_SCL/LPSPI3_PCS3/CAN0_TX/FXIO_D4 | c40esf3_p_io_standard_plus_mv |  |  | 0 |  |  |  | ILKG_33/50_SP0
K14 | PTF21 | GPIO[181] | MSCR ALT0: GPIO[181]; MSCR ALT2: eMIOS_2_CH[21]_Y; MSCR ALT3: eMIOS_1_CH[5]_H; MSCR ALT4: LPI2C0_SDA; MSCR ALT5: LPSPI1_PCS0; MSCR ALT7: FXIO_D5 |  |  |  | eMIOS_2_CH[21]_Y | eMIOS_1_CH[5]_H | LPI2C0_SDA | LPSPI1_PCS0 |  | FXIO_D5 | [6 empty] | CAN0_RX | LPUART8_RX | [5 empty] | GPIO[181]/eMIOS_2_CH[21]_Y/eMIOS_1_CH[5]_H/LPI2C0_SDA/LPSPI1_PCS0/FXIO_D5/CAN0_RX/LPUART8_RX | c40esf3_p_io_standard_plus_mv |  |  | 0 |  |  |  | ILKG_33/50_SP0
U16 | PTF22 | GPIO[182] | MSCR ALT0: GPIO[182]; MSCR ALT2: eMIOS_2_CH[22]_X; MSCR ALT3: eMIOS_1_CH[6]_H; MSCR ALT6: LPSPI4_PCS2 |  |  |  | eMIOS_2_CH[22]_X | eMIOS_1_CH[6]_H |  |  | LPSPI4_PCS2 | [14 empty] | GPIO[182]/eMIOS_2_CH[22]_X/eMIOS_1_CH[6]_H/LPSPI4_PCS2 | c40esf3_p_io_standard_mv |  | 0 |  |  |  |  | ILKG_33/50_S0
M14 | PTF23 | GPIO[183] | MSCR ALT0: GPIO[183]; MSCR ALT1: LPUART9_TX; MSCR ALT2: eMIOS_2_CH[23]_X; MSCR ALT3: eMIOS_1_CH[7]_H; MSCR ALT5: LPSPI3_PCS3 |  |  | LPUART9_TX | eMIOS_2_CH[23]_X | eMIOS_1_CH[7]_H |  | LPSPI3_PCS3 | [15 empty] | GPIO[183]/LPUART9_TX/eMIOS_2_CH[23]_X/eMIOS_1_CH[7]_H/LPSPI3_PCS3 | c40esf3_p_io_standard_mv |  | 0 |  |  |  |  | ILKG_33/50_S0
M12 | PTF24 | GPIO[184] | MSCR ALT0: GPIO[184]; MSCR ALT3: eMIOS_1_CH[8]_X |  |  |  |  | eMIOS_1_CH[8]_X | [10 empty] | LPUART9_RX | [6 empty] | GPIO[184]/eMIOS_1_CH[8]_X/LPUART9_RX | c40esf3_p_io_standard_mv |  | 0 |  |  |  |  | ILKG_33/50_S0
P12 | PTF25 | GPIO[185] | MSCR ALT0: GPIO[185]; MSCR ALT1: CAN2_TX; MSCR ALT3: eMIOS_1_CH[9]_H; MSCR ALT5: LPSPI2_PCS2; MSCR ALT6: LPSPI4_PCS0; MSCR ALT7: FXIO_D6 |  |  |  |  | eMIOS_1_CH[9]_H |  | LPSPI2_PCS2 | LPSPI4_PCS0 | FXIO_D6 | [13 empty] | GPIO[185]/CAN2_TX/eMIOS_1_CH[9]_H/LPSPI2_PCS2/LPSPI4_PCS0/FXIO_D6 | c40esf3_p_io_standard_plus_mv |  |  | 0 |  |  |  | ILKG_33/50_SP0
R12 | PTF26 | GPIO[186] | MSCR ALT0: GPIO[186]; MSCR ALT3: eMIOS_1_CH[10]_H; MSCR ALT5: LPSPI2_PCS3; MSCR ALT6: LPSPI4_PCS1 |  |  |  |  | eMIOS_1_CH[10]_H |  | LPSPI2_PCS3 | LPSPI4_PCS1 | [7 empty] | CAN2_RX | [6 empty] | GPIO[186]/eMIOS_1_CH[10]_H/LPSPI2_PCS3/LPSPI4_PCS1/CAN2_RX | c40esf3_p_io_standard_mv |  | 0 |  |  |  |  | ILKG_33/50_S0
P13 | PTF27 | GPIO[187] | MSCR ALT0: GPIO[187]; MSCR ALT1: LPUART11_TX; MSCR ALT3: eMIOS_1_CH[11]_H; MSCR ALT6: LPSPI4_PCS2 |  |  | LPUART11_TX |  | eMIOS_1_CH[11]_H |  |  | LPSPI4_PCS2 | [14 empty] | GPIO[187]/LPUART11_TX/eMIOS_1_CH[11]_H/LPSPI4_PCS2 | c40esf3_p_io_standard_mv |  | 0 |  |  |  |  | ILKG_33/50_S0
L10 | PTF28 | GPIO[188] | MSCR ALT0: GPIO[188]; MSCR ALT3: eMIOS_1_CH[12]_H; MSCR ALT4: FXIO_D7; MSCR ALT5: LPSPI0_PCS0; MSCR ALT6: LPSPI4_PCS3; MSCR ALT7: TRACE_ETM_D5 |  |  |  |  | eMIOS_1_CH[12]_H | FXIO_D7 | LPSPI0_PCS0 | LPSPI4_PCS3 | [7 empty] | LPUART11_RX | [6 empty] | GPIO[188]/eMIOS_1_CH[12]_H/FXIO_D7/LPSPI0_PCS0/LPSPI4_PCS3/TRACE_ETM_D5/LPUART11_RX | c40esf3_p_io_standard_plus_mv |  |  | 0 |  |  |  | ILKG_33/50_SP0
K4 | PTF29 | GPIO[189] | MSCR ALT0: GPIO[189]; MSCR ALT1: CAN3_TX; MSCR ALT3: eMIOS_1_CH[13]_H; MSCR ALT4: ADC1_MA[0]; MSCR ALT5: LPSPI3_PCS1; MSCR ALT7: FXIO_D8 |  |  |  |  | eMIOS_1_CH[13]_H |  | LPSPI3_PCS1 |  | FXIO_D8 | [13 empty] | GPIO[189]/CAN3_TX/eMIOS_1_CH[13]_H/ADC1_MA[0]/LPSPI3_PCS1/FXIO_D8 | c40esf3_p_io_standard_plus_mv |  |  | 0 |  |  |  | ILKG_33/50_SP0
D6 | PTF3 | GPIO[163] | MSCR ALT0: GPIO[163]; MSCR ALT2: eMIOS_2_CH[3]_H; MSCR ALT3: LPSPI2_PCS0 |  |  |  | eMIOS_2_CH[3]_H | LPSPI2_PCS0 | [10 empty] | EIRQ[3] | LPUART6_RX | [5 empty] | GPIO[163]/eMIOS_2_CH[3]_H/LPSPI2_PCS0/LPUART6_RX/EIRQ[3] | c40esf3_p_io_standard_mv |  | 0 |  |  |  |  | ILKG_33/50_S0
K3 | PTF30 | GPIO[190] | MSCR ALT0: GPIO[190]; MSCR ALT3: eMIOS_1_CH[14]_H; MSCR ALT4: ADC1_MA[1] |  |  |  |  | eMIOS_1_CH[14]_H | [10 empty] | CAN3_RX | [6 empty] | GPIO[190]/eMIOS_1_CH[14]_H/ADC1_MA[1]/CAN3_RX | c40esf3_p_io_standard_mv |  | 0 |  |  |  |  | ILKG_33/50_S0
L9 | PTF31 | GPIO[191] | MSCR ALT0: GPIO[191]; MSCR ALT1: ADC1_MA[2]; MSCR ALT3: eMIOS_1_CH[15]_H; MSCR ALT6: FXIO_D9; MSCR ALT7: TRACE_ETM_D3 |  |  |  |  | eMIOS_1_CH[15]_H |  |  | FXIO_D9 | [14 empty] | GPIO[191]/ADC1_MA[2]/eMIOS_1_CH[15]_H/FXIO_D9/TRACE_ETM_D3 | c40esf3_p_io_standard_plus_mv |  |  | 0 |  |  |  | ILKG_33/50_SP0
C7 | PTF4 | GPIO[164] | MSCR ALT0: GPIO[164]; MSCR ALT1: CAN5_TX; MSCR ALT2: eMIOS_2_CH[4]_H; MSCR ALT3: LPSPI2_SOUT; MSCR ALT4: FXIO_D0 |  |  |  | eMIOS_2_CH[4]_H | LPSPI2_SOUT | FXIO_D0 | [9 empty] | EIRQ[4] | [6 empty] | GPIO[164]/CAN5_TX/eMIOS_2_CH[4]_H/LPSPI2_SOUT/FXIO_D0/EIRQ[4] | c40esf3_p_io_standard_plus_mv |  |  | 0 |  |  |  | ILKG_33/50_SP0
C8 | PTF5 | GPIO[165] | MSCR ALT0: GPIO[165]; MSCR ALT2: eMIOS_2_CH[5]_H |  |  |  | eMIOS_2_CH[5]_H | [11 empty] | CAN5_RX | EIRQ[5] | [5 empty] | GPIO[165]/eMIOS_2_CH[5]_H/CAN5_RX/EIRQ[5] | c40esf3_p_io_standard_mv |  | 0 |  |  |  |  | ILKG_33/50_S0
D7 | PTF6 | GPIO[166] | MSCR ALT0: GPIO[166]; MSCR ALT2: eMIOS_2_CH[6]_H |  |  |  | eMIOS_2_CH[6]_H | [11 empty] | EIRQ[6] | [6 empty] | GPIO[166]/eMIOS_2_CH[6]_H/EIRQ[6] | c40esf3_p_io_standard_mv |  | 0 |  |  |  |  | ILKG_33/50_S0
C9 | PTF7 | GPIO[167] | MSCR ALT0: GPIO[167]; MSCR ALT1: LPSPI2_PCS0; MSCR ALT2: eMIOS_2_CH[7]_H; MSCR ALT3: LPI2C1_SCL; MSCR ALT4: FXIO_D1 |  |  | LPSPI2_PCS0 | eMIOS_2_CH[7]_H | LPI2C1_SCL | FXIO_D1 | [9 empty] | EIRQ[7] | [6 empty] | GPIO[167]/LPSPI2_PCS0/eMIOS_2_CH[7]_H/LPI2C1_SCL/FXIO_D1/EIRQ[7] | c40esf3_p_io_standard_plus_mv |  |  | 0 |  |  |  | ILKG_33/50_SP0
D10 | PTF8 | GPIO[168] | MSCR ALT0: GPIO[168]; MSCR ALT2: eMIOS_2_CH[8]_X; MSCR ALT3: LPI2C1_SDA; MSCR ALT4: FXIO_D2 |  |  |  | eMIOS_2_CH[8]_X | LPI2C1_SDA | FXIO_D2 | [9 empty] | EIRQ[16] | [6 empty] | GPIO[168]/eMIOS_2_CH[8]_X/LPI2C1_SDA/FXIO_D2/EIRQ[16] | c40esf3_p_io_standard_plus_mv |  |  | 0 |  |  |  | ILKG_33/50_SP0
B15 | PTF9 | GPIO[169] | MSCR ALT0: GPIO[169]; MSCR ALT2: eMIOS_2_CH[9]_H; MSCR ALT3: ADC0_MA[0] |  |  |  | eMIOS_2_CH[9]_H | [11 empty] | EIRQ[17] | [6 empty] | GPIO[169]/eMIOS_2_CH[9]_H/ADC0_MA[0]/EIRQ[17] | c40esf3_p_io_standard_mv |  | 0 |  |  |  |  | ILKG_33/50_S0
J2 | PTG0 | GPIO[192] | MSCR ALT0: GPIO[192]; MSCR ALT1: LPUART13_TX; MSCR ALT3: eMIOS_1_CH[16]_X |  |  | LPUART13_TX |  | eMIOS_1_CH[16]_X | [10 empty] | EIRQ[8] | [6 empty] | GPIO[192]/LPUART13_TX/eMIOS_1_CH[16]_X/EIRQ[8] | c40esf3_p_io_standard_mv |  | 0 |  |  |  |  | ILKG_33/50_S0
H2 | PTG1 | GPIO[193] | MSCR ALT0: GPIO[193]; MSCR ALT3: eMIOS_1_CH[17]_Y |  |  |  |  | eMIOS_1_CH[17]_Y | [10 empty] | EIRQ[9] | LPUART13_RX | [5 empty] | GPIO[193]/eMIOS_1_CH[17]_Y/LPUART13_RX/EIRQ[9] | c40esf3_p_io_standard_mv |  | 0 |  |  |  |  | ILKG_33/50_S0
A1 | PTG10 | GPIO[202] | MSCR ALT0: GPIO[202]; MSCR ALT1: FXIO_D2; MSCR ALT8: eMIOS_0_CH[14]_H |  |  | FXIO_D2 | [6 empty] | eMIOS_0_CH[14]_H | [5 empty] | EIRQ[26] | [6 empty] | GPIO[202]/FXIO_D2/eMIOS_0_CH[14]_H/EIRQ[26] | c40esf3_p_io_standard_mv |  | 0 |  |  |  |  | ILKG_33/50_S0
A17 | PTG11 | GPIO[203] | MSCR ALT0: GPIO[203]; MSCR ALT1: FXIO_D3; MSCR ALT8: eMIOS_0_CH[15]_H |  |  | FXIO_D3 | [6 empty] | eMIOS_0_CH[15]_H | [5 empty] | EIRQ[27] | [6 empty] | GPIO[203]/FXIO_D3/eMIOS_0_CH[15]_H/EIRQ[27] | c40esf3_p_io_standard_mv |  | 0 |  |  |  |  | ILKG_33/50_S0
U17 | PTG12 | GPIO[204] | MSCR ALT0: GPIO[204]; MSCR ALT6: LPSPI4_PCS3; MSCR ALT8: eMIOS_0_CH[16]_X | [7 empty] | LPSPI4_PCS3 |  | eMIOS_0_CH[16]_X | [5 empty] | EIRQ[28] | [6 empty] | GPIO[204]/LPSPI4_PCS3/eMIOS_0_CH[16]_X/EIRQ[28] | c40esf3_p_io_standard_mv |  | 0 |  |  |  |  | ILKG_33/50_S0
G3 | PTG13 | GPIO[205] | MSCR ALT0: GPIO[205]; MSCR ALT1: CAN5_TX; MSCR ALT2: FXIO_D13; MSCR ALT3: LPSPI5_PCS2; MSCR ALT8: eMIOS_0_CH[17]_Y |  |  |  | FXIO_D13 | LPSPI5_PCS2 |  |  |  |  | eMIOS_0_CH[17]_Y | [5 empty] | EIRQ[29] | [6 empty] | GPIO[205]/CAN5_TX/FXIO_D13/LPSPI5_PCS2/eMIOS_0_CH[17]_Y/EIRQ[29] | c40esf3_p_io_standard_plus_mv |  |  | 0 |  |  |  | ILKG_33/50_SP0
H3 | PTG14 | GPIO[206] | MSCR ALT0: GPIO[206]; MSCR ALT1: LPSPI2_PCS0; MSCR ALT2: LPSPI2_PCS2; MSCR ALT8: eMIOS_0_CH[18]_Y |  |  | LPSPI2_PCS0 | LPSPI2_PCS2 | [5 empty] | eMIOS_0_CH[18]_Y | [5 empty] | CAN5_RX | EIRQ[30] | [5 empty] | GPIO[206]/LPSPI2_PCS0/LPSPI2_PCS2/eMIOS_0_CH[18]_Y/CAN5_RX/EIRQ[30] | c40esf3_p_io_standard_mv |  | 0 |  |  |  |  | ILKG_33/50_S0
L6 | PTG15 | GPIO[207] | MSCR ALT0: GPIO[207]; MSCR ALT2: FXIO_D14; MSCR ALT5: eMIOS_2_CH[15]_H; MSCR ALT7: TRACE_ETM_D1 |  |  |  | FXIO_D14 |  |  | eMIOS_2_CH[15]_H | [8 empty] | EIRQ[31] | [6 empty] | GPIO[207]/FXIO_D14/eMIOS_2_CH[15]_H/TRACE_ETM_D1/EIRQ[31] | c40esf3_p_io_standard_plus_mv |  |  | 0 |  |  |  | ILKG_33/50_SP0
M8 | PTG16 | GPIO[208] | MSCR ALT0: GPIO[208]; MSCR ALT2: eMIOS_2_CH[16]_X; MSCR ALT3: FXIO_D15; MSCR ALT7: TRACE_ETM_D2 |  |  |  | eMIOS_2_CH[16]_X | FXIO_D15 | [17 empty] | GPIO[208]/eMIOS_2_CH[16]_X/FXIO_D15/TRACE_ETM_D2 | c40esf3_p_io_standard_plus_mv |  |  | 0 |  |  |  | ILKG_33/50_SP0
M9 | PTG17 | GPIO[209] | MSCR ALT0: GPIO[209]; MSCR ALT2: eMIOS_2_CH[17]_Y; MSCR ALT3: FXIO_D16; MSCR ALT7: TRACE_ETM_D4 |  |  |  | eMIOS_2_CH[17]_Y | FXIO_D16 | [17 empty] | GPIO[209]/eMIOS_2_CH[17]_Y/FXIO_D16/TRACE_ETM_D4 | c40esf3_p_io_standard_plus_mv |  |  | 0 |  |  |  | ILKG_33/50_SP0
M10 | PTG18 | GPIO[210] | MSCR ALT0: GPIO[210]; MSCR ALT2: eMIOS_2_CH[18]_Y; MSCR ALT3: FXIO_D17; MSCR ALT7: TRACE_ETM_D6 |  |  |  | eMIOS_2_CH[18]_Y | FXIO_D17 | [17 empty] | GPIO[210]/eMIOS_2_CH[18]_Y/FXIO_D17/TRACE_ETM_D6 | c40esf3_p_io_standard_plus_mv |  |  | 0 |  |  |  | ILKG_33/50_SP0
M11 | PTG19 | GPIO[211] | MSCR ALT0: GPIO[211]; MSCR ALT2: eMIOS_2_CH[19]_Y; MSCR ALT3: FXIO_D18; MSCR ALT7: TRACE_ETM_D7 |  |  |  | eMIOS_2_CH[19]_Y | FXIO_D18 | [17 empty] | GPIO[211]/eMIOS_2_CH[19]_Y/FXIO_D18/TRACE_ETM_D7 | c40esf3_p_io_standard_plus_mv |  |  | 0 |  |  |  | ILKG_33/50_SP0
J3 | PTG2 | GPIO[194] | MSCR ALT0: GPIO[194]; MSCR ALT1: LPUART14_TX; MSCR ALT3: eMIOS_1_CH[18]_Y |  |  | LPUART14_TX |  | eMIOS_1_CH[18]_Y | [10 empty] | EIRQ[10] | [6 empty] | GPIO[194]/LPUART14_TX/eMIOS_1_CH[18]_Y/EIRQ[10] | c40esf3_p_io_standard_mv |  | 0 |  |  |  |  | ILKG_33/50_S0
L12 | PTG20 | GPIO[212] | MSCR ALT0: GPIO[212]; MSCR ALT2: eMIOS_2_CH[20]_Y; MSCR ALT3: FXIO_D19; MSCR ALT6: CAN6_TX; MSCR ALT7: TRACE_ETM_D8 |  |  |  | eMIOS_2_CH[20]_Y | FXIO_D19 | [17 empty] | GPIO[212]/eMIOS_2_CH[20]_Y/FXIO_D19/CAN6_TX/TRACE_ETM_D8 | c40esf3_p_io_standard_plus_mv |  |  | 0 |  |  |  | ILKG_33/50_SP0
K12 | PTG21 | GPIO[213] | MSCR ALT0: GPIO[213]; MSCR ALT2: eMIOS_2_CH[21]_Y; MSCR ALT3: FXIO_D20; MSCR ALT7: TRACE_ETM_D9 |  |  |  | eMIOS_2_CH[21]_Y | FXIO_D20 | [10 empty] | CAN6_RX | [6 empty] | GPIO[213]/eMIOS_2_CH[21]_Y/FXIO_D20/TRACE_ETM_D9/CAN6_RX | c40esf3_p_io_standard_plus_mv |  |  | 0 |  |  |  | ILKG_33/50_SP0
J12 | PTG22 | GPIO[214] | MSCR ALT0: GPIO[214]; MSCR ALT2: eMIOS_2_CH[22]_X; MSCR ALT3: FXIO_D21; MSCR ALT7: TRACE_ETM_D10 |  |  |  | eMIOS_2_CH[22]_X | FXIO_D21 | [17 empty] | GPIO[214]/eMIOS_2_CH[22]_X/FXIO_D21/TRACE_ETM_D10 | c40esf3_p_io_standard_plus_mv |  |  | 0 |  |  |  | ILKG_33/50_SP0
H12 | PTG23 | GPIO[215] | MSCR ALT0: GPIO[215]; MSCR ALT2: eMIOS_2_CH[23]_X; MSCR ALT3: FXIO_D22; MSCR ALT4: eMIOS_0_CH[0]_X; MSCR ALT7: TRACE_ETM_D11; MSCR ALT8: LPSPI5_PCS0 |  |  |  | eMIOS_2_CH[23]_X | FXIO_D22 | eMIOS_0_CH[0]_X |  |  |  | LPSPI5_PCS0 | [12 empty] | GPIO[215]/eMIOS_2_CH[23]_X/FXIO_D22/eMIOS_0_CH[0]_X/TRACE_ETM_D11/LPSPI5_PCS0 | c40esf3_p_io_standard_plus_mv |  |  | 0 |  |  |  | ILKG_33/50_SP0
G12 | PTG24 | GPIO[216] | MSCR ALT0: GPIO[216]; MSCR ALT1: LPUART12_TX; MSCR ALT2: LPSPI5_PCS2; MSCR ALT3: FXIO_D23; MSCR ALT4: eMIOS_0_CH[1]_G; MSCR ALT7: TRACE_ETM_D12 |  |  | LPUART12_TX | LPSPI5_PCS2 | FXIO_D23 | eMIOS_0_CH[1]_G | [16 empty] | GPIO[216]/LPUART12_TX/LPSPI5_PCS2/FXIO_D23/eMIOS_0_CH[1]_G/TRACE_ETM_D12 | c40esf3_p_io_standard_plus_mv |  |  | 0 |  |  |  | ILKG_33/50_SP0
F12 | PTG25 | GPIO[217] | MSCR ALT0: GPIO[217]; MSCR ALT2: LPSPI5_SOUT; MSCR ALT3: FXIO_D24; MSCR ALT4: eMIOS_0_CH[2]_G; MSCR ALT7: TRACE_ETM_D13 | WKPU[45] |  |  | LPSPI5_SOUT | FXIO_D24 | eMIOS_0_CH[2]_G | [9 empty] | LPUART12_RX | [6 empty] | GPIO[217]/LPSPI5_SOUT/FXIO_D24/eMIOS_0_CH[2]_G/TRACE_ETM_D13/LPUART12_RX/WKPU[45] | c40esf3_p_io_standard_plus_mv |  |  | 0 |  |  |  | ILKG_33/50_SP0
F11 | PTG26 | GPIO[218] | MSCR ALT0: GPIO[218]; MSCR ALT3: FXIO_D25; MSCR ALT4: eMIOS_0_CH[3]_G; MSCR ALT6: CAN7_TX; MSCR ALT7: TRACE_ETM_D14 |  |  |  |  | FXIO_D25 | eMIOS_0_CH[3]_G | [16 empty] | GPIO[218]/FXIO_D25/eMIOS_0_CH[3]_G/CAN7_TX/TRACE_ETM_D14 | c40esf3_p_io_standard_plus_mv |  |  | 0 |  |  |  | ILKG_33/50_SP0
F10 | PTG27 | GPIO[219] | MSCR ALT0: GPIO[219]; MSCR ALT3: FXIO_D26; MSCR ALT4: eMIOS_0_CH[4]_G; MSCR ALT7: TRACE_ETM_D15 |  |  |  |  | FXIO_D26 | eMIOS_0_CH[4]_G | [9 empty] | CAN7_RX | [6 empty] | GPIO[219]/FXIO_D26/eMIOS_0_CH[4]_G/TRACE_ETM_D15/CAN7_RX | c40esf3_p_io_standard_plus_mv |  |  | 0 |  |  |  | ILKG_33/50_SP0
H5 | PTG28 | GPIO[220] | MSCR ALT0: GPIO[220]; MSCR ALT1: LPSPI5_PCS0; MSCR ALT4: eMIOS_0_CH[5]_G; MSCR ALT7: TRACE_ETM_D0 |  |  | LPSPI5_PCS0 |  |  | eMIOS_0_CH[5]_G | [16 empty] | GPIO[220]/LPSPI5_PCS0/eMIOS_0_CH[5]_G/TRACE_ETM_D0 | c40esf3_p_io_standard_plus_mv |  |  | 0 |  |  |  | ILKG_33/50_SP0
G5 | PTG29 | GPIO[221] | MSCR ALT0: GPIO[221]; MSCR ALT1: LPSPI5_SIN; MSCR ALT3: FXIO_D29; MSCR ALT4: eMIOS_0_CH[6]_G; MSCR ALT7: TRACE_ETM_D1 |  |  | LPSPI5_SIN |  | FXIO_D29 | eMIOS_0_CH[6]_G | [9 empty] | EIRQ[29] | [6 empty] | GPIO[221]/LPSPI5_SIN/FXIO_D29/eMIOS_0_CH[6]_G/TRACE_ETM_D1/EIRQ[29] | c40esf3_p_io_standard_plus_mv |  |  | 0 |  |  |  | ILKG_33/50_SP0
K2 | PTG3 | GPIO[195] | MSCR ALT0: GPIO[195]; MSCR ALT3: eMIOS_1_CH[19]_Y |  |  |  |  | eMIOS_1_CH[19]_Y | [10 empty] | EIRQ[11] | LPUART14_RX | [5 empty] | GPIO[195]/eMIOS_1_CH[19]_Y/LPUART14_RX/EIRQ[11] | c40esf3_p_io_standard_mv |  | 0 |  |  |  |  | ILKG_33/50_S0
F5 | PTG30 | GPIO[222] | MSCR ALT0: GPIO[222]; MSCR ALT1: LPSPI5_SOUT; MSCR ALT3: FXIO_D30; MSCR ALT4: eMIOS_0_CH[7]_G; MSCR ALT7: TRACE_ETM_D2 |  |  | LPSPI5_SOUT |  | FXIO_D30 | eMIOS_0_CH[7]_G | [9 empty] | EIRQ[30] | [6 empty] | GPIO[222]/LPSPI5_SOUT/FXIO_D30/eMIOS_0_CH[7]_G/TRACE_ETM_D2/EIRQ[30] | c40esf3_p_io_standard_plus_mv |  |  | 0 |  |  |  | ILKG_33/50_SP0
E6 | PTG31 | GPIO[223] | MSCR ALT0: GPIO[223]; MSCR ALT1: LPSPI5_SCK; MSCR ALT3: FXIO_D31; MSCR ALT4: eMIOS_0_CH[8]_X; MSCR ALT7: TRACE_ETM_D3 |  |  | LPSPI5_SCK |  | FXIO_D31 | eMIOS_0_CH[8]_X | [9 empty] | EIRQ[31] | [6 empty] | GPIO[223]/LPSPI5_SCK/FXIO_D31/eMIOS_0_CH[8]_X/TRACE_ETM_D3/EIRQ[31] | c40esf3_p_io_standard_plus_mv |  |  | 0 |  |  |  | ILKG_33/50_SP0
G4 | PTG4 | GPIO[196] | MSCR ALT0: GPIO[196]; MSCR ALT1: LPUART15_TX; MSCR ALT3: eMIOS_1_CH[20]_Y; MSCR ALT4: CMP2_OUT |  |  | LPUART15_TX |  | eMIOS_1_CH[20]_Y | [10 empty] | EIRQ[12] | [6 empty] | GPIO[196]/LPUART15_TX/eMIOS_1_CH[20]_Y/CMP2_OUT/EIRQ[12] | c40esf3_p_io_standard_mv |  | 0 |  |  |  |  | ILKG_33/50_S0
H4 | PTG5 | GPIO[197] | MSCR ALT0: GPIO[197]; MSCR ALT3: eMIOS_1_CH[21]_Y; MSCR ALT4: CMP2_RRT |  |  |  |  | eMIOS_1_CH[21]_Y | [10 empty] | EIRQ[13] | LPUART15_RX | [5 empty] | GPIO[197]/eMIOS_1_CH[21]_Y/CMP2_RRT/LPUART15_RX/EIRQ[13] | c40esf3_p_io_standard_mv |  | 0 |  |  |  |  | ILKG_33/50_S0
K7 | PTG6 | GPIO[198] | MSCR ALT0: GPIO[198]; MSCR ALT2: FXIO_D10; MSCR ALT3: eMIOS_1_CH[22]_X; MSCR ALT7: TRACE_ETM_CLKOUT |  |  |  | FXIO_D10 | eMIOS_1_CH[22]_X | [10 empty] | EIRQ[14] | [6 empty] | GPIO[198]/FXIO_D10/eMIOS_1_CH[22]_X/TRACE_ETM_CLKOUT/EIRQ[14] | c40esf3_p_io_standard_plus_mv |  |  | 0 |  |  |  | ILKG_33/50_SP0
K6 | PTG7 | GPIO[199] | MSCR ALT0: GPIO[199]; MSCR ALT2: FXIO_D11; MSCR ALT3: eMIOS_1_CH[23]_X; MSCR ALT7: TRACE_ETM_D0 |  |  |  | FXIO_D11 | eMIOS_1_CH[23]_X | [10 empty] | EIRQ[15] | [6 empty] | GPIO[199]/FXIO_D11/eMIOS_1_CH[23]_X/TRACE_ETM_D0/EIRQ[15] | c40esf3_p_io_standard_plus_mv |  |  | 0 |  |  |  | ILKG_33/50_SP0
F4 | PTG8 | GPIO[200] | MSCR ALT0: GPIO[200]; MSCR ALT1: CAN4_TX; MSCR ALT2: FXIO_D12; MSCR ALT3: LPSPI5_PCS3; MSCR ALT8: eMIOS_0_CH[13]_H |  |  |  | FXIO_D12 | LPSPI5_PCS3 |  |  |  |  | eMIOS_0_CH[13]_H | [5 empty] | EIRQ[24] | [6 empty] | GPIO[200]/CAN4_TX/FXIO_D12/LPSPI5_PCS3/eMIOS_0_CH[13]_H/EIRQ[24] | c40esf3_p_io_standard_plus_mv |  |  | 0 |  |  |  | ILKG_33/50_SP0
G2 | PTG9 | GPIO[201] | MSCR ALT0: GPIO[201]; MSCR ALT2: eMIOS_1_CH[5]_H; MSCR ALT3: FXIO_D5; MSCR ALT4: LPUART2_TX |  |  |  | eMIOS_1_CH[5]_H | FXIO_D5 | LPUART2_TX | [9 empty] | CAN4_RX | EIRQ[25] | [5 empty] | GPIO[201]/eMIOS_1_CH[5]_H/FXIO_D5/LPUART2_TX/CAN4_RX/EIRQ[25] | c40esf3_p_io_standard_mv |  | 0 |  |  |  |  | ILKG_33/50_S0
E7 | PTH0 | GPIO[224] | MSCR ALT0: GPIO[224]; MSCR ALT1: CAN6_TX; MSCR ALT2: LPUART0_TX; MSCR ALT3: FXIO_D16; MSCR ALT4: eMIOS_0_CH[9]_H; MSCR ALT5: LPSPI2_PCS2; MSCR ALT7: TRACE_ETM_D4 |  |  |  | LPUART0_TX | FXIO_D16 | eMIOS_0_CH[9]_H | LPSPI2_PCS2 | [8 empty] | EIRQ[16] | [6 empty] | GPIO[224]/CAN6_TX/LPUART0_TX/FXIO_D16/eMIOS_0_CH[9]_H/LPSPI2_PCS2/TRACE_ETM_D4/EIRQ[16] | c40esf3_p_io_standard_plus_mv |  |  | 0 |  |  |  | ILKG_33/50_SP0
E8 | PTH1 | GPIO[225] | MSCR ALT0: GPIO[225]; MSCR ALT3: FXIO_D17; MSCR ALT4: eMIOS_0_CH[10]_H; MSCR ALT5: LPSPI2_PCS3; MSCR ALT7: TRACE_ETM_D5 | WKPU[0] |  |  |  | FXIO_D17 | eMIOS_0_CH[10]_H | LPSPI2_PCS3 | [8 empty] | CAN6_RX | EIRQ[17] | LPUART0_RX |  |  |  |  | GPIO[225]/FXIO_D17/eMIOS_0_CH[10]_H/LPSPI2_PCS3/TRACE_ETM_D5/CAN6_RX/LPUART0_RX/EIRQ[17]/WKPU[0] | c40esf3_p_io_standard_plus_mv |  |  | 0 |  |  |  | ILKG_33/50_SP0
N13 | PTH10 | GPIO[234] | MSCR ALT0: GPIO[234]; MSCR ALT1: LPUART11_TX; MSCR ALT3: FXIO_D26; MSCR ALT7: TRACE_ETM_D13 |  |  | LPUART11_TX |  | FXIO_D26 | [10 empty] | EIRQ[26] | [6 empty] | GPIO[234]/LPUART11_TX/FXIO_D26/TRACE_ETM_D13/EIRQ[26] | c40esf3_p_io_standard_plus_mv |  |  | 0 |  |  |  | ILKG_33/50_SP0
N12 | PTH11 | GPIO[235] | MSCR ALT0: GPIO[235]; MSCR ALT3: FXIO_D27; MSCR ALT7: TRACE_ETM_D14 | WKPU[18] |  |  |  | FXIO_D27 | [10 empty] | EIRQ[27] | LPUART11_RX | [5 empty] | GPIO[235]/FXIO_D27/TRACE_ETM_D14/LPUART11_RX/EIRQ[27]/WKPU[18] | c40esf3_p_io_standard_plus_mv |  |  | 0 |  |  |  | ILKG_33/50_SP0
N11 | PTH12 | GPIO[236] | MSCR ALT0: GPIO[236]; MSCR ALT3: FXIO_D28; MSCR ALT7: TRACE_ETM_D15 |  |  |  |  | FXIO_D28 | [10 empty] | EIRQ[28] | [6 empty] | GPIO[236]/FXIO_D28/TRACE_ETM_D15/EIRQ[28] | c40esf3_p_io_standard_plus_mv |  |  | 0 |  |  |  | ILKG_33/50_SP0
E10 | PTH2 | GPIO[226] | MSCR ALT0: GPIO[226]; MSCR ALT1: CAN7_TX; MSCR ALT2: LPUART3_TX; MSCR ALT3: FXIO_D18; MSCR ALT4: eMIOS_0_CH[11]_H; MSCR ALT7: TRACE_ETM_D6 |  |  |  | LPUART3_TX | FXIO_D18 | eMIOS_0_CH[11]_H | [9 empty] | EIRQ[18] | [6 empty] | GPIO[226]/CAN7_TX/LPUART3_TX/FXIO_D18/eMIOS_0_CH[11]_H/TRACE_ETM_D6/EIRQ[18] | c40esf3_p_io_standard_plus_mv |  |  | 0 |  |  |  | ILKG_33/50_SP0
E11 | PTH3 | GPIO[227] | MSCR ALT0: GPIO[227]; MSCR ALT3: FXIO_D19; MSCR ALT4: eMIOS_0_CH[12]_H; MSCR ALT7: TRACE_ETM_D7 | WKPU[15] |  |  |  | FXIO_D19 | eMIOS_0_CH[12]_H | [9 empty] | CAN7_RX | EIRQ[19] | LPUART3_RX |  |  |  |  | GPIO[227]/FXIO_D19/eMIOS_0_CH[12]_H/TRACE_ETM_D7/CAN7_RX/LPUART3_RX/EIRQ[19]/WKPU[15] | c40esf3_p_io_standard_plus_mv |  |  | 0 |  |  |  | ILKG_33/50_SP0
E12 | PTH4 | GPIO[228] | MSCR ALT0: GPIO[228]; MSCR ALT1: LPUART4_TX; MSCR ALT3: FXIO_D20; MSCR ALT4: eMIOS_0_CH[13]_H; MSCR ALT7: TRACE_ETM_CLKOUT |  |  | LPUART4_TX |  | FXIO_D20 | eMIOS_0_CH[13]_H | [9 empty] | EIRQ[20] | [6 empty] | GPIO[228]/LPUART4_TX/FXIO_D20/eMIOS_0_CH[13]_H/TRACE_ETM_CLKOUT/EIRQ[20] | c40esf3_p_io_standard_plus_mv |  |  | 0 |  |  |  | ILKG_33/50_SP0
F13 | PTH5 | GPIO[229] | MSCR ALT0: GPIO[229]; MSCR ALT3: FXIO_D21; MSCR ALT4: eMIOS_0_CH[14]_H; MSCR ALT7: TRACE_ETM_D8 | WKPU[14] |  |  |  | FXIO_D21 | eMIOS_0_CH[14]_H | [9 empty] | EIRQ[21] | LPUART4_RX | [5 empty] | GPIO[229]/FXIO_D21/eMIOS_0_CH[14]_H/TRACE_ETM_D8/LPUART4_RX/EIRQ[21]/WKPU[14] | c40esf3_p_io_standard_plus_mv |  |  | 0 |  |  |  | ILKG_33/50_SP0
G13 | PTH6 | GPIO[230] | MSCR ALT0: GPIO[230]; MSCR ALT1: LPUART8_TX; MSCR ALT3: FXIO_D22; MSCR ALT4: eMIOS_0_CH[15]_H; MSCR ALT7: TRACE_ETM_D9 |  |  | LPUART8_TX |  | FXIO_D22 | eMIOS_0_CH[15]_H | [9 empty] | EIRQ[22] | [6 empty] | GPIO[230]/LPUART8_TX/FXIO_D22/eMIOS_0_CH[15]_H/TRACE_ETM_D9/EIRQ[22] | c40esf3_p_io_standard_plus_mv |  |  | 0 |  |  |  | ILKG_33/50_SP0
K13 | PTH7 | GPIO[231] | MSCR ALT0: GPIO[231]; MSCR ALT3: FXIO_D23; MSCR ALT4: eMIOS_0_CH[16]_X; MSCR ALT7: TRACE_ETM_D10 | WKPU[8] |  |  |  | FXIO_D23 | eMIOS_0_CH[16]_X | [9 empty] | EIRQ[23] | LPUART2_RX | LPUART8_RX |  |  |  |  | GPIO[231]/FXIO_D23/eMIOS_0_CH[16]_X/TRACE_ETM_D10/LPUART2_RX/LPUART8_RX/EIRQ[23]/WKPU[8] | c40esf3_p_io_standard_plus_mv |  |  | 0 |  |  |  | ILKG_33/50_SP0
L13 | PTH8 | GPIO[232] | MSCR ALT0: GPIO[232]; MSCR ALT1: LPUART10_TX; MSCR ALT2: LPUART2_TX; MSCR ALT3: FXIO_D24; MSCR ALT7: TRACE_ETM_D11 |  |  | LPUART10_TX | LPUART2_TX | FXIO_D24 | [10 empty] | EIRQ[24] | [6 empty] | GPIO[232]/LPUART10_TX/LPUART2_TX/FXIO_D24/TRACE_ETM_D11/EIRQ[24] | c40esf3_p_io_standard_plus_mv |  |  | 0 |  |  |  | ILKG_33/50_SP0
M13 | PTH9 | GPIO[233] | MSCR ALT0: GPIO[233]; MSCR ALT3: FXIO_D25; MSCR ALT7: TRACE_ETM_D12 | WKPU[27] |  |  |  | FXIO_D25 | [10 empty] | EIRQ[25] | LPUART10_RX | [5 empty] | GPIO[233]/FXIO_D25/TRACE_ETM_D12/LPUART10_RX/EIRQ[25]/WKPU[27] | c40esf3_p_io_standard_plus_mv |  |  | 0 |  |  |  | ILKG_33/50_SP0
J8 | V11 | V11 | [15 empty] | V11 | [21 empty] | V11 | c40esf3_p_pwr_2p5_mv
J10 | V11 | V11 | [15 empty] | V11 | [21 empty] | V11 | c40esf3_p_pwr_2p5_mv
H9 | V11 | V11 | [15 empty] | V11 | [21 empty] | V11 | c40esf3_p_pwr_2p5_mv
K9 | V11 | V11 | [15 empty] | V11 | [21 empty] | V11 | c40esf3_p_pwr_2p5_mv
E9 | V11 | V11 | [15 empty] | V11 | [21 empty] | V11 | c40esf3_p_pwr_2p5_mv
N6 | V11 | V11 | [15 empty] | V11 | [21 empty] | V11 | c40esf3_p_pwr_2p5_mv
H10 | V11 | V11 | [15 empty] | V11 | [21 empty] | V11 | c40esf3_p_pwr_2p5_mv
J13 | V11 | V11 | [15 empty] | V11 | [21 empty] | V11 | c40esf3_p_pwr_2p5_mv
K8 | V11 | V11 | [15 empty] | V11 | [21 empty] | V11 | c40esf3_p_pwr_2p5_mv
K10 | V11 | V11 | [15 empty] | V11 | [21 empty] | V11 | c40esf3_p_pwr_2p5_mv
N8 | V11 | V11 | [15 empty] | V11 | [21 empty] | V11
H8 | V15 | V15 | [15 empty] | V15 | [21 empty] | V15 | c40esf3_p_pwr_ballast_mv
J7 | V25 | V25 | [15 empty] | V25 | [21 empty] | V25 | c40esf3_p_pwr_2p5_mv
L5 | VDD_DCDC | VDD_DCDC | [15 empty] | VDD_DCDC | [21 empty] | VDD_DCDC | c40esf3_p_vdda_mv
H7 | VDD_HV_A | VDD_HV_A | [15 empty] | VDD_HV_A | [21 empty] | VDD_HV_A | c40esf3_p_pwr_mv
G10 | VDD_HV_A | VDD_HV_A | [15 empty] | VDD_HV_A | [21 empty] | VDD_HV_A | c40esf3_p_pwr_mv
K11 | VDD_HV_A | VDD_HV_A | [15 empty] | VDD_HV_A | [21 empty] | VDD_HV_A | c40esf3_p_pwr_mv
L8 | VDD_HV_A | VDD_HV_A | [15 empty] | VDD_HV_A | [21 empty] | VDD_HV_A | c40esf3_p_pwr_mv
D14 | VDD_HV_A | VDD_HV_A | [15 empty] | VDD_HV_A | [21 empty] | VDD_HV_A | c40esf3_p_pwr_mv
E5 | VDD_HV_A | VDD_HV_A | [15 empty] | VDD_HV_A | [21 empty] | VDD_HV_A | c40esf3_p_pwr_mv
H13 | VDD_HV_A | VDD_HV_A | [15 empty] | VDD_HV_A | [21 empty] | VDD_HV_A | c40esf3_p_pwr_mv
N9 | VDD_HV_A | VDD_HV_A | [15 empty] | VDD_HV_A | [21 empty] | VDD_HV_A | c40esf3_p_pwr_mv
N5 | VDD_HV_A | VDD_HV_A | [15 empty] | VDD_HV_A | [21 empty] | VDD_HV_A | c40esf3_p_pwr_mv
R7 | VDD_HV_B | VDD_HV_B | [15 empty] | VDD_HV_B | [21 empty] | VDD_HV_B | c40esf3_p_pwr_mv
N4 | VDD_HV_B | VDD_HV_B | [15 empty] | VDD_HV_B | [21 empty] | VDD_HV_B | c40esf3_p_pwr_mv
R10 | VDD_HV_B | VDD_HV_B | [15 empty] | VDD_HV_B | [21 empty] | VDD_HV_B | c40esf3_p_pwr_mv
H6 | VREFH | VREFH | [15 empty] | VREFH | [21 empty] | VREFH | c40esf3_p_io_ae_adc_mv
J6 | VREFL | VREFL | [15 empty] | VREFL | [21 empty] | VREFL | c40esf3_p_io_ae_adc_mv
G7 | VSS | VSS | [15 empty] | VSS | [21 empty] | VSS | c40esf3_p_gnd_mv
G11 | VSS | VSS | [15 empty] | VSS | [21 empty] | VSS | c40esf3_p_gnd_mv
J9 | VSS | VSS | [15 empty] | VSS | [21 empty] | VSS | c40esf3_p_gnd_mv
L7 | VSS | VSS | [15 empty] | VSS | [21 empty] | VSS | c40esf3_p_gnd_mv
L11 | VSS | VSS | [15 empty] | VSS | [21 empty] | VSS | c40esf3_p_gnd_mv
B16 | VSS | VSS | [15 empty] | VSS | [21 empty] | VSS | c40esf3_p_gnd_mv
B2 | VSS | VSS | [15 empty] | VSS | [21 empty] | VSS | c40esf3_p_gnd_mv
D4 | VSS | VSS | [15 empty] | VSS | [21 empty] | VSS | c40esf3_p_gnd_mv
T2 | VSS | VSS | [15 empty] | VSS | [21 empty] | VSS | c40esf3_p_gnd_mv
D9 | VSS | VSS | [15 empty] | VSS | [21 empty] | VSS | c40esf3_p_gnd_mv
E13 | VSS | VSS | [15 empty] | VSS | [21 empty] | VSS | c40esf3_p_gnd_mv
T16 | VSS | VSS | [15 empty] | VSS | [21 empty] | VSS | c40esf3_p_gnd_mv
T7 | VSS | VSS | [15 empty] | VSS | [21 empty] | VSS | c40esf3_p_gnd_mv
T10 | VSS | VSS | [15 empty] | VSS | [21 empty] | VSS | c40esf3_p_gnd_mv
J4 | VSS | VSS | [15 empty] | VSS | [21 empty] | VSS | c40esf3_p_gnd_mv
M5 | VSS | VSS | [15 empty] | VSS | [21 empty] | VSS | c40esf3_p_gnd_mv
J14 | VSS | VSS | [15 empty] | VSS | [21 empty] | VSS | c40esf3_p_gnd_mv
J1 | VSS | VSS | [15 empty] | VSS | [21 empty] | VSS | c40esf3_p_gnd_mv
P4 | VSS | VSS | [15 empty] | VSS | [21 empty] | VSS | c40esf3_p_gnd_mv
P14 | VSS | VSS | [15 empty] | VSS | [21 empty] | VSS | c40esf3_p_gnd_mv
N7 | VSS | VSS | [15 empty] | VSS | [21 empty] | VSS | c40esf3_p_gnd_mv
N10 | VSS | VSS | [15 empty] | VSS | [21 empty] | VSS | c40esf3_p_gnd_mv
J5 | VSS_DCDC | VSS_DCDC | [15 empty] | VSS_DCDC | [21 empty] | VSS_DCDC | c40esf3_p_vssa_mv
L1 | XTAL | XTAL | [15 empty] | XTAL | [21 empty] | XTAL | c40esf3_p_io_ae_osc_mv
289
PRELIMINARY AND SUBJECT TO CHANGE

## S32K388_IO Signal Table
[5 empty] | Note: For Ethernet signals refer to the Signal Description for the supported MII, RMII , RGMII modes on that pin | [10 empty] | MSCR
Port | CR | SSS | Function_Customer | Module | Description | Direction | Pad Type | S32K388_289bga | I/O Power Domain | Pad State During Destructive Reset | Pad State After Destructive Reset | Pad State During Functional Reset | Pad State After Functional Reset | Pad State After Selftest | Pad State After FCCU Error | OBE[21] | IBE[19] | INV[17] | PKE[16] | SRC[14] | PUE[13] | PUS[11] | DSE[8] | IFE[6] | SMC[5] | SSS[3:0] | Reset[31:0] | Bits Configurable[31:0]
PTA0 | SIUL_MSCR0 | 0000_0000 | GPIO[0] | SIUL |  | I/O | GPIO-STANDARD | A13 | VDD_HV_A | Hi-Z | Hi-Z | Hi-Z | Hi-Z | Hi-Z | Hi-Z | 0 | 0 | 0 | 0 | - | 0 | 0 | - | - | 0 | 0000 | '00000000000000000000000000000000' | '00000000001010110010100000101111'
|  | 0000_0001 | LPSPI4_PCS2 | LPSPI4 | Peripheral Chip Select 2 | O
|  | 0000_0010 | eMIOS_0_CH[17]_Y | eMIOS_0 | eMIOS Channel | O
|  | 0000_0011 | LCU0_OUT4 | LCU0 | LCU Output | O
|  | 0000_0100 | FXIO_D2 | FXIO | FlexIO Bi-directional Shift/timer I/O | O
|  | 0000_0101 | eMIOS_1_CH[0]_X | eMIOS_1 | eMIOS Channel | O
|  | 0000_0110 | LPSPI0_PCS7 | LPSPI0 | Peripheral Chip Select 7 | O
|  | 0000_0111 | TRGMUX_OUT3 | TRGMUX | Trigger Mux Output | O
| - | - | ADC0_S8 | ADC0 | ADC Standard Input | I
| - | - | CMP1_IN0 | CMP1 | Comparator Input Signal | I
| SIUL_IMCR528 | 0000_0001 | EIRQ[0] | SIUL | External Interrupt | I
| SIUL_IMCR577 | 0000_0010 | eMIOS_0_CH[17]_Y | eMIOS_0 | eMIOS Channel | I
| SIUL_IMCR592 | 0000_0011 | eMIOS_1_CH[0]_X | eMIOS_1 | eMIOS Channel | I
| SIUL_IMCR666 | 0000_0010 | FXIO_D2 | FXIO | FlexIO Bi-directional Shift/timer I/O | I
| SIUL_IMCR740 | 0000_0001 | LPSPI0_PCS7 | LPSPI0 | Peripheral Chip Select 7 | I
| SIUL_IMCR769 | 0000_0001 | LPSPI4_PCS2 | LPSPI4 | Peripheral Chip Select 2 | I
| SIUL_IMCR872 | 0000_0001 | LPUART0_CTS | LPUART0 | Clear To Send (bar) | I
PTA1 | SIUL_MSCR1 | 0000_0000 | GPIO[1] | SIUL |  | I/O | GPIO-STANDARD | B14 | VDD_HV_A | Hi-Z | Hi-Z | Hi-Z | Hi-Z | Hi-Z | Hi-Z | 0 | 0 | 0 | 0 | - | 0 | 0 | - | - | 0 | 0000 | '00000000000000000000000000000000' | '00000000001010110010100000101111'
|  | 0000_0001 | LPSPI4_PCS1 | LPSPI4 | Peripheral Chip Select 1 | O
|  | 0000_0010 | eMIOS_0_CH[9]_H | eMIOS_0 | eMIOS Channel | O
|  | 0000_0011 | LPUART0_RTS | LPUART0 | Request To Send | O
|  | 0000_0100 | FXIO_D3 | FXIO | FlexIO Bi-directional Shift/timer I/O | O
|  | 0000_0101 | LCU0_OUT5 | LCU0 | LCU Output | O
|  | 0000_0110 | LPSPI0_PCS6 | LPSPI0 | Peripheral Chip Select 6 | O
|  | 0000_0111 | TRGMUX_OUT0 | TRGMUX | Trigger Mux Output | O
| - | - | ADC0_S9 | ADC0 | ADC Standard Input | I
| - | - | CMP1_IN1 | CMP1 | Comparator Input Signal | I
| - | - | WKPU[5] | WKPU | Wakeup Input | I
| SIUL_IMCR529 | 0000_0001 | EIRQ[1] | SIUL | External Interrupt | I
| SIUL_IMCR569 | 0000_0001 | eMIOS_0_CH[9]_H | eMIOS_0 | eMIOS Channel | I
| SIUL_IMCR667 | 0000_0001 | FXIO_D3 | FXIO | FlexIO Bi-directional Shift/timer I/O | I
| SIUL_IMCR739 | 0000_0001 | LPSPI0_PCS6 | LPSPI0 | Peripheral Chip Select 6 | I
| SIUL_IMCR768 | 0000_0001 | LPSPI4_PCS1 | LPSPI4 | Peripheral Chip Select 1 | I
PTA2 | SIUL_MSCR2 | 0000_0000 | GPIO[2] | SIUL |  | I/O | GPIO-STANDARD | D17 | VDD_HV_A | Hi-Z | Hi-Z | DCF | DCF | DCF | DCF | 0 | 0 | 0 | 0 | - | 0 | 0 | - | - | 0 | 0000 | '00000000000000000000000000000000' | '00000000001010110010100000101111'
|  | 0000_0001 | FCCU_ERR0 | FCCU | FCCU Error 0 Output | O
|  | 0000_0010 | eMIOS_1_CH[19]_Y | eMIOS_1 | eMIOS Channel | O
|  | 0000_0101 | FXIO_D4 | FXIO | FlexIO Bi-directional Shift/timer I/O | O
|  | 0000_0110 | LCU0_OUT3 | LCU0 | LCU Output | O
|  | 0000_0111 | LPSPI5_SIN | LPSPI5 | LPSPI Serial Data Input | O
| - | - | ADC1_X[0] | ADC1 | ADC External Input | I
| - | - | WKPU[0] | WKPU | Wakeup Input | I
| - | - | CMP1_IN2 | CMP1 | Comparator Input Signal | I
| SIUL_IMCR530 | 0000_0001 | EIRQ[2] | SIUL | External Interrupt | I
| SIUL_IMCR611 | 0000_0100 | eMIOS_1_CH[19]_Y | eMIOS_1 | eMIOS Channel | I
| SIUL_IMCR660 | 0000_0001 | FCCU_ERR_IN0 | FCCU | FCCU Error 0 Input | I
| SIUL_IMCR668 | 0000_0011 | FXIO_D4 | FXIO | FlexIO Bi-directional Shift/timer I/O | I
| SIUL_IMCR699 | 0000_0001 | LPUART0_RX | LPUART0 | Receive | I
| SIUL_IMCR751 | 0000_0010 | LPSPI1_SIN | LPSPI1 | LPSPI Serial Data Input | I
| SIUL_IMCR779 | 0000_0010 | LPSPI5_SIN | LPSPI5 | LPSPI Serial Data Input | I
PTA3 | SIUL_MSCR3 | 0000_0000 | GPIO[3] | SIUL |  | I/O | GPIO-STANDARD | E16 | VDD_HV_A | Hi-Z | Hi-Z | DCF | DCF | DCF | DCF | 0 | 0 | 0 | 0 | - | 0 | 0 | - | - | 0 | 0000 | '00000000000000000000000000000000' | '00000000001010110010100000101111'
|  | 0000_0001 | FCCU_ERR1 | FCCU | FCCU Error 1 Output | O
|  | 0000_0010 | eMIOS_1_CH[20]_Y | eMIOS_1 | eMIOS Channel | O
|  | 0000_0011 | LPSPI1_SCK | LPSPI1 | LPSPI Serial Clock I/O | O
|  | 0000_0100 | LCU0_OUT2 | LCU0 | LCU Output | O
|  | 0000_0101 | FXIO_D5 | FXIO | FlexIO Bi-directional Shift/timer I/O | O
|  | 0000_0110 | LPUART0_TX | LPUART0 | Transmit | O
|  | 0000_0111 | LPSPI5_SCK | LPSPI5 | LPSPI Serial Clock I/O | O
| - | - | ADC1_S17 | ADC1 | ADC Standard Input | I
| SIUL_IMCR531 | 0000_0001 | EIRQ[3] | SIUL | External Interrupt | I
| SIUL_IMCR612 | 0000_0100 | eMIOS_1_CH[20]_Y | eMIOS_1 | eMIOS Channel | I
| SIUL_IMCR661 | 0000_0001 | FCCU_ERR_IN1 | FCCU | FCCU Error 1 Input | I
| SIUL_IMCR669 | 0000_0011 | FXIO_D5 | FXIO | FlexIO Bi-directional Shift/timer I/O | I
| SIUL_IMCR750 | 0000_0001 | LPSPI1_SCK | LPSPI1 | LPSPI Serial Clock I/O | I
| SIUL_IMCR778 | 0000_0010 | LPSPI5_SCK | LPSPI5 | LPSPI Serial Clock I/O | I
| SIUL_IMCR875 | 0000_0001 | LPUART0_TX | LPUART0 | Transmit | I
PTA4 | SIUL_MSCR4 | 0000_0000 | GPIO[4] | SIUL |  | I/O | GPIO-STANDARD-PLUS | F6 | VDD_HV_A | HIGH | Hi-Z | JTAG_TMS/SWD_DIO | JTAG_TMS/SWD_DIO | JTAG_TMS/SWD_DIO | JTAG_TMS/SWD_DIO | 0 | 1 | 0 | 0 | - | 1 | 1 | 0 | - | 1 | 0111 | '00000000000010000010100000100111' | '00000000001010110010100100101111'
|  | 0000_0011 | FXIO_D6 | FXIO | FlexIO Bi-directional Shift/timer I/O | O
|  | 0000_0100 | CMP0_OUT | CMP0 | Comparator Output trigger | O
|  | 0000_0111 | JTAG_TMS/SWD_DIO | JTAG | JTAG Test Mode Select | O
| - | - | ADC1_S15 | ADC1 | ADC Standard Input | I
| SIUL_IMCR532 | 0000_0001 | EIRQ[4] | SIUL | External Interrupt | I
| SIUL_IMCR670 | 0000_1000 | FXIO_D6 | FXIO | FlexIO Bi-directional Shift/timer I/O | I
| SIUL_IMCR698 | 0000_0000 | JTAG_TMS/SWD_DIO | JTAG | JTAG Test Mode Select | I
PTA5 | SIUL_MSCR5 | 0000_0000 | GPIO[5] | SIUL |  | I/O | GPIO-STANDARD-PLUS | A3 | VDD_HV_A | LOW | DCF | DCF | DCF | DCF | DCF | 0 | 0 | 0 | 0 | - | 0 | 0 | 0 | 0 | 0 | 0000 | '00000000000000000000000000000000' | '00000000001010110010100101101111'
|  | 0000_0111 | RESET_b | SYSTEM | Reset I/O | I/O
| SIUL_IMCR533 | 0000_0001 | EIRQ[5] | SIUL | External Interrupt | I
PTA6 | SIUL_MSCR6 | 0000_0000 | GPIO[6] | SIUL |  | I/O | GPIO-STANDARD | M15 | VDD_HV_A | Hi-Z | Hi-Z | Hi-Z | Hi-Z | Hi-Z | Hi-Z | 0 | 0 | 0 | 0 | - | 0 | 0 | - | - | 0 | 0000 | '00000000000000000000000000000000' | '00000000001010110010100000101111'
|  | 0000_0011 | LPSPI1_PCS1 | LPSPI1 | Peripheral Chip Select 1 | O
|  | 0000_0100 | eMIOS_1_CH[13]_H | eMIOS_1 | eMIOS Channel | O
|  | 0000_0101 | FXIO_D19 | FXIO | FlexIO Bi-directional Shift/timer I/O | O
|  | 0000_0110 | LPSPI3_PCS1 | LPSPI3 | Peripheral Chip Select 1 | O
| - | - | WKPU[15] | WKPU | Wakeup Input | I
| - | - | ADC0_S18 | ADC0 | ADC Standard Input | I
| SIUL_IMCR512 | 0000_0010 | CAN0_RX | CAN0 | CAN Rx channel | I
| SIUL_IMCR534 | 0000_0001 | EIRQ[6] | SIUL | External Interrupt | I
| SIUL_IMCR605 | 0000_0001 | eMIOS_1_CH[13]_H | eMIOS_1 | eMIOS Channel | I
| SIUL_IMCR683 | 0000_0100 | FXIO_D19 | FXIO | FlexIO Bi-directional Shift/timer I/O | I
| SIUL_IMCR702 | 0000_0010 | LPUART3_RX | LPUART3 | Receive | I
| SIUL_IMCR745 | 0000_0001 | LPSPI1_PCS1 | LPSPI1 | Peripheral Chip Select 1 | I
| SIUL_IMCR761 | 0000_0101 | LPSPI3_PCS1 | LPSPI3 | Peripheral Chip Select 1 | I
| SIUL_IMCR873 | 0000_0010 | LPUART1_CTS | LPUART1 | Clear To Send (bar) | I
| SIUL_IMCR887 | 0000_0001 | LPUART0_RIN_B | LPUART0 | Ring Indicator | I
PTA7 | SIUL_MSCR7 | 0000_0000 | GPIO[7] | SIUL |  | I/O | GPIO-STANDARD-PLUS | M16 | VDD_HV_A | Hi-Z | Hi-Z | Hi-Z | Hi-Z | Hi-Z | Hi-Z | 0 | 0 | 0 | 0 | - | 0 | 0 | 0 | - | 0 | 0000 | '00000000000000000000000000000000' | '00000000001010110010100100101111'
|  | 0000_0001 | LPUART3_TX | LPUART3 | Transmit | O
|  | 0000_0010 | LPSPI0_PCS1 | LPSPI0 | Peripheral Chip Select 1 | O
|  | 0000_0011 | eMIOS_1_CH[11]_H | eMIOS_1 | eMIOS Channel | O
|  | 0000_0100 | CAN0_TX | CAN0 | CAN Tx Channel | O
|  | 0000_0101 | LPUART1_RTS | LPUART1 | Request To Send | O
|  | 0000_0110 | FXIO_D9 | FXIO | FlexIO Bi-directional Shift/timer I/O | O
| - | - | ADC0_S11 | ADC0 | ADC Standard Input | I
| SIUL_IMCR535 | 0000_0001 | EIRQ[7] | SIUL | External Interrupt | I
| SIUL_IMCR603 | 0000_0001 | eMIOS_1_CH[11]_H | eMIOS_1 | eMIOS Channel | I
| SIUL_IMCR673 | 0000_0011 | FXIO_D9 | FXIO | FlexIO Bi-directional Shift/timer I/O | I
| SIUL_IMCR734 | 0000_0011 | LPSPI0_PCS1 | LPSPI0 | Peripheral Chip Select 1 | I
| SIUL_IMCR878 | 0000_0001 | LPUART3_TX | LPUART3 | Transmit | I
| SIUL_IMCR886 | 0000_0001 | LPUART0_DCD_B | LPUART0 | Data Carrier Detect | I
PTA8 | SIUL_MSCR8 | 0000_0000 | GPIO[8] | SIUL |  | I/O | GPIO-STANDARD | A2 | VDD_HV_A | Hi-Z | Hi-Z | Hi-Z | Hi-Z | Hi-Z | Hi-Z | 0 | 0 | 0 | 0 | - | 0 | 0 | - | - | 0 | 0000 | '00000000000000000000000000000000' | '00000000001010110010100000101111'
|  | 0000_0010 | eMIOS_1_CH[12]_H | eMIOS_1 | eMIOS Channel | O
|  | 0000_0011 | LPSPI2_SOUT | LPSPI2 | LPSPI Serial Data Output | O
|  | 0000_0100 | FXIO_D6 | FXIO | FlexIO Bi-directional Shift/timer I/O | O
|  | 0000_0110 | eMIOS_2_CH[7]_H | eMIOS_2 | eMIOS Channel | O
|  | 0000_1100 | EXTWAKE | PGO | PMIC External Wakeup Handshake | O
| - | - | WKPU[23] | WKPU | Wakeup Input | I
| - | - | ADC0_P2 | ADC0 | ADC Precise Input | I
| SIUL_IMCR544 | 0000_0001 | EIRQ[16] | SIUL | External Interrupt | I
| SIUL_IMCR604 | 0000_0010 | eMIOS_1_CH[12]_H | eMIOS_1 | eMIOS Channel | I
| SIUL_IMCR631 | 0000_0011 | eMIOS_2_CH[7]_H | eMIOS_2 | eMIOS Channel | I
| SIUL_IMCR670 | 0000_0010 | FXIO_D6 | FXIO | FlexIO Bi-directional Shift/timer I/O | I
| SIUL_IMCR701 | 0000_0011 | LPUART2_RX | LPUART2 | Receive | I
| SIUL_IMCR759 | 0000_0001 | LPSPI2_SOUT | LPSPI2 | LPSPI Serial Data Output | I
PTA9 | SIUL_MSCR9 | 0000_0000 | GPIO[9] | SIUL |  | I/O | GPIO-STANDARD | B3 | VDD_HV_A | Hi-Z | Hi-Z | Hi-Z | Hi-Z | Hi-Z | Hi-Z | 0 | 0 | 0 | 0 | - | 0 | 0 | - | - | 0 | 0000 | '00000000000000000000000000000000' | '00000000001010110010100000101111'
|  | 0000_0010 | LPUART2_TX | LPUART2 | Transmit | O
|  | 0000_0011 | LPSPI2_PCS0 | LPSPI2 | Peripheral Chip Select 0 | O
|  | 0000_0100 | FXIO_D7 | FXIO | FlexIO Bi-directional Shift/timer I/O | O
|  | 0000_0110 | LPSPI3_PCS0 | LPSPI3 | Peripheral Chip Select 0 | O
|  | 0000_0111 | CMP2_OUT | CMP2 | Comparator Output trigger | O
| - | - | WKPU[21] | WKPU | Wakeup Input | I
| - | - | ADC0_P7 | ADC0 | ADC Precise Input | I
| SIUL_IMCR545 | 0000_0001 | EIRQ[17] | SIUL | External Interrupt | I
| SIUL_IMCR671 | 0000_0010 | FXIO_D7 | FXIO | FlexIO Bi-directional Shift/timer I/O | I
| SIUL_IMCR753 | 0000_0001 | LPSPI2_PCS0 | LPSPI2 | Peripheral Chip Select 0 | I
| SIUL_IMCR760 | 0000_0011 | LPSPI3_PCS0 | LPSPI3 | Peripheral Chip Select 0 | I
| SIUL_IMCR877 | 0000_0001 | LPUART2_TX | LPUART2 | Transmit | I
| SIUL_IMCR952 | 0000_0001 | PGOOD | PGI | PMIC Power Good | I
PTA10 | SIUL_MSCR10 | 0000_0000 | GPIO[10] | SIUL |  | I/O | GPIO-MEDIUM | G8 | VDD_HV_A | Hi-Z | Hi-Z | JTAG_TDO | JTAG_TDO | JTAG_TDO | JTAG_TDO | 0 | 0 | 0 | 0 | 0 | 0 | 0 | 1 | - | 1 | 0111 | '00000000000000000000000100100111' | '00000000001010110110100100101111'
|  | 0000_0010 | eMIOS_0_CH[12]_H | eMIOS_0 | eMIOS Channel | O
|  | 0000_0100 | FXIO_D0 | FXIO | FlexIO Bi-directional Shift/timer I/O | O
|  | 0000_0111 | JTAG_TDO/TRACEnoETM_SWO | JTAG/TRACEnoETM | JTAG Test Data Output/Trace Output | O
| SIUL_IMCR546 | 0000_0001 | EIRQ[18] | SIUL | External Interrupt | I
| SIUL_IMCR572 | 0000_0010 | eMIOS_0_CH[12]_H | eMIOS_0 | eMIOS Channel | I
| SIUL_IMCR664 | 0000_0010 | FXIO_D0 | FXIO | FlexIO Bi-directional Shift/timer I/O | I
PTA11 | SIUL_MSCR11 | 0000_0000 | GPIO[11] | SIUL |  | I/O | GPIO-STANDARD-PLUS | B7 | VDD_HV_A | Hi-Z | Hi-Z | Hi-Z | Hi-Z | Hi-Z | Hi-Z | 0 | 0 | 0 | 0 | - | 0 | 0 | 0 | - | 0 | 0000 | '00000000000000000000000000000000' | '00000000001010110010100100101111'
|  | 0000_0001 | CAN1_TX | CAN1 | CAN Tx Channel | O
|  | 0000_0010 | eMIOS_0_CH[13]_H | eMIOS_0 | eMIOS Channel | O
|  | 0000_0011 | eMIOS_1_CH[1]_H | eMIOS_1 | eMIOS Channel | O
|  | 0000_0100 | FXIO_D1 | FXIO | FlexIO Bi-directional Shift/timer I/O | O
|  | 0000_0101 | CMP0_RRT | CMP0 | Round Robin port output Trigger | O
|  | 0000_0110 | LPSPI1_PCS0 | LPSPI1 | Peripheral Chip Select 0 | O
|  | 0000_0111 | LPSPI2_SCK | LPSPI2 | LPSPI Serial Clock I/O | O
| - | - | ADC1_S10 | ADC1 | ADC Standard Input | I
| SIUL_IMCR547 | 0000_0001 | EIRQ[19] | SIUL | External Interrupt | I
| SIUL_IMCR573 | 0000_0001 | eMIOS_0_CH[13]_H | eMIOS_0 | eMIOS Channel | I
| SIUL_IMCR593 | 0000_0011 | eMIOS_1_CH[1]_H | eMIOS_1 | eMIOS Channel | I
| SIUL_IMCR665 | 0000_0010 | FXIO_D1 | FXIO | FlexIO Bi-directional Shift/timer I/O | I
| SIUL_IMCR744 | 0000_0010 | LPSPI1_PCS0 | LPSPI1 | Peripheral Chip Select 0 | I
| SIUL_IMCR757 | 0000_0101 | LPSPI2_SCK | LPSPI2 | LPSPI Serial Clock I/O | I
PTA12 | SIUL_MSCR12 | 0000_0000 | GPIO[12] | SIUL |  | I/O | GPIO-STANDARD | A7 | VDD_HV_A | Hi-Z | Hi-Z | Hi-Z | Hi-Z | Hi-Z | Hi-Z | 0 | 0 | 0 | 0 | - | 0 | 0 | - | - | 0 | 0011 | '00000000000000000000000000000011' | '00000000001010110010100000101111'
|  | 0000_0001 | LPSPI1_PCS5 | LPSPI1 | Peripheral Chip Select 5 | O
|  | 0000_0010 | eMIOS_0_CH[14]_H | eMIOS_0 | eMIOS Channel | O
|  | 0000_0011 | CLKOUT_STANDBY | SYSTEM | External Clock Output ((no note)) | O
|  | 0000_0101 | FXIO_D9 | FXIO | FlexIO Bi-directional Shift/timer I/O | O
|  | 0000_0110 | eMIOS_1_CH[2]_H | eMIOS_1 | eMIOS Channel | O
|  | 0000_0111 | CMP1_OUT | CMP1 | Comparator Output trigger | O
| - | - | ADC1_P0 | ADC1 | ADC Precise Input | I
| SIUL_IMCR513 | 0000_0010 | CAN1_RX | CAN1 | CAN Rx channel | I
| SIUL_IMCR548 | 0000_0001 | EIRQ[20] | SIUL | External Interrupt | I
| SIUL_IMCR574 | 0000_0001 | eMIOS_0_CH[14]_H | eMIOS_0 | eMIOS Channel | I
| SIUL_IMCR594 | 0000_0100 | eMIOS_1_CH[2]_H | eMIOS_1 | eMIOS Channel | I
| SIUL_IMCR673 | 0000_0100 | FXIO_D9 | FXIO | FlexIO Bi-directional Shift/timer I/O | I
| SIUL_IMCR710 | 0000_0010 | LPUART11_RX | LPUART11 | Receive | I
| SIUL_IMCR749 | 0000_0001 | LPSPI1_PCS5 | LPSPI1 | Peripheral Chip Select 5 | I
PTA13 | SIUL_MSCR13 | 0000_0000 | GPIO[13] | SIUL |  | I/O | GPIO-STANDARD | A9 | VDD_HV_A | Hi-Z | Hi-Z | Hi-Z | Hi-Z | Hi-Z | Hi-Z | 0 | 0 | 0 | 0 | - | 0 | 0 | - | - | 0 | 0000 | '00000000000000000000000000000000' | '00000000001010110010100000101111'
|  | 0000_0001 | LPSPI1_PCS4 | LPSPI1 | Peripheral Chip Select 4 | O
|  | 0000_0010 | eMIOS_0_CH[15]_H | eMIOS_0 | eMIOS Channel | O
|  | 0000_0101 | FXIO_D8 | FXIO | FlexIO Bi-directional Shift/timer I/O | O
|  | 0000_0110 | eMIOS_1_CH[3]_H | eMIOS_1 | eMIOS Channel | O
|  | 0000_0111 | LPUART11_TX | LPUART11 | Transmit | O
| - | - | WKPU[4] | WKPU | Wakeup Input | I
| - | - | ADC1_P1 | ADC1 | ADC Precise Input | I
| SIUL_IMCR549 | 0000_0001 | EIRQ[21] | SIUL | External Interrupt | I
| SIUL_IMCR575 | 0000_0010 | eMIOS_0_CH[15]_H | eMIOS_0 | eMIOS Channel | I
| SIUL_IMCR595 | 0000_0100 | eMIOS_1_CH[3]_H | eMIOS_1 | eMIOS Channel | I
| SIUL_IMCR672 | 0000_0100 | FXIO_D8 | FXIO | FlexIO Bi-directional Shift/timer I/O | I
| SIUL_IMCR748 | 0000_0001 | LPSPI1_PCS4 | LPSPI1 | Peripheral Chip Select 4 | I
| SIUL_IMCR924 | 0000_0001 | LPUART11_TX | LPUART11 | Transmit | I
PTA14 | SIUL_MSCR14 | 0000_0000 | GPIO[14] | SIUL |  | I/O | GPIO-STANDARD | A10 | VDD_HV_A | Hi-Z | Hi-Z | Hi-Z | Hi-Z | Hi-Z | Hi-Z | 0 | 0 | 0 | 0 | - | 0 | 0 | - | - | 0 | 0000 | '00000000000000000000000000000000' | '00000000001010110010100000101111'
|  | 0000_0010 | eMIOS_1_CH[4]_H | eMIOS_1 | eMIOS Channel | O
|  | 0000_0011 | LPSPI1_PCS3 | LPSPI1 | Peripheral Chip Select 3 | O
|  | 0000_0100 | eMIOS_2_CH[18]_Y | eMIOS_2 | eMIOS Channel | O
|  | 0000_0110 | FXIO_D14 | FXIO | FlexIO Bi-directional Shift/timer I/O | O
|  | 0000_0111 | LPSPI5_PCS1 | LPSPI5 | Peripheral Chip Select 1 | O
| - | - | ADC1_P4 | ADC1 | ADC Precise Input | I
| SIUL_IMCR550 | 0000_0001 | EIRQ[22] | SIUL | External Interrupt | I
| SIUL_IMCR596 | 0000_0111 | eMIOS_1_CH[4]_H | eMIOS_1 | eMIOS Channel | I
| SIUL_IMCR642 | 0000_0100 | eMIOS_2_CH[18]_Y | eMIOS_2 | eMIOS Channel | I
| SIUL_IMCR678 | 0000_0100 | FXIO_D14 | FXIO | FlexIO Bi-directional Shift/timer I/O | I
| SIUL_IMCR747 | 0000_0010 | LPSPI1_PCS3 | LPSPI1 | Peripheral Chip Select 3 | I
| SIUL_IMCR775 | 0000_0010 | LPSPI5_PCS1 | LPSPI5 | Peripheral Chip Select 1 | I
PTA15 | SIUL_MSCR15 | 0000_0000 | GPIO[15] | SIUL |  | I/O | GPIO-STANDARD | A11 | VDD_HV_A | Hi-Z | Hi-Z | Hi-Z | Hi-Z | Hi-Z | Hi-Z | 0 | 0 | 0 | 0 | - | 0 | 0 | - | - | 0 | 0000 | '00000000000000000000000000000000' | '00000000001010110010100000101111'
|  | 0000_0010 | eMIOS_0_CH[10]_H | eMIOS_0 | eMIOS Channel | O
|  | 0000_0011 | LPSPI0_PCS3 | LPSPI0 | Peripheral Chip Select 3 | O
|  | 0000_0100 | LPSPI2_PCS3 | LPSPI2 | Peripheral Chip Select 3 | O
|  | 0000_0101 | LPUART1_DTR_B | LPUART1 | Data Terminal Ready | O
|  | 0000_0110 | LPSPI5_PCS0 | LPSPI5 | Peripheral Chip Select 0 | O
|  | 0000_0111 | FXIO_D31 | FXIO | FlexIO Bi-directional Shift/timer I/O | O
| - | - | ADC1_P7 | ADC1 | ADC Precise Input | I
| - | - | WKPU[20] | WKPU | Wakeup Input | I
| SIUL_IMCR551 | 0000_0001 | EIRQ[23] | SIUL | External Interrupt | I
| SIUL_IMCR570 | 0000_0010 | eMIOS_0_CH[10]_H | eMIOS_0 | eMIOS Channel | I
| SIUL_IMCR695 | 0000_0001 | FXIO_D31 | FXIO | FlexIO Bi-directional Shift/timer I/O | I
| SIUL_IMCR705 | 0000_0010 | LPUART6_RX | LPUART6 | Receive | I
| SIUL_IMCR736 | 0000_0001 | LPSPI0_PCS3 | LPSPI0 | Peripheral Chip Select 3 | I
| SIUL_IMCR756 | 0000_0001 | LPSPI2_PCS3 | LPSPI2 | Peripheral Chip Select 3 | I
| SIUL_IMCR774 | 0000_0011 | LPSPI5_PCS0 | LPSPI5 | Peripheral Chip Select 0 | I
PTA16 | SIUL_MSCR16 | 0000_0000 | GPIO[16] | SIUL |  | I/O | GPIO-STANDARD | A12 | VDD_HV_A | Hi-Z | Hi-Z | Hi-Z | Hi-Z | Hi-Z | Hi-Z | 0 | 0 | 0 | 0 | - | 0 | 0 | - | - | 0 | 0000 | '00000000000000000000000000000000' | '00000000001010110010100000101111'
|  | 0000_0001 | LPSPI4_PCS3 | LPSPI4 | Peripheral Chip Select 3 | O
|  | 0000_0010 | eMIOS_0_CH[11]_H | eMIOS_0 | eMIOS Channel | O
|  | 0000_0011 | LPSPI1_PCS2 | LPSPI1 | Peripheral Chip Select 2 | O
|  | 0000_0100 | LPSPI0_PCS4 | LPSPI0 | Peripheral Chip Select 4 | O
|  | 0000_0101 | LPUART6_TX | LPUART6 | Transmit | O
|  | 0000_0111 | FXIO_D30 | FXIO | FlexIO Bi-directional Shift/timer I/O | O
| - | - | ADC1_S13 | ADC1 | ADC Standard Input | I
| - | - | WKPU[31] | WKPU | Wakeup Input | I
| SIUL_IMCR532 | 0000_0010 | EIRQ[4] | SIUL | External Interrupt | I
| SIUL_IMCR571 | 0000_0010 | eMIOS_0_CH[11]_H | eMIOS_0 | eMIOS Channel | I
| SIUL_IMCR694 | 0000_0001 | FXIO_D30 | FXIO | FlexIO Bi-directional Shift/timer I/O | I
| SIUL_IMCR737 | 0000_0001 | LPSPI0_PCS4 | LPSPI0 | Peripheral Chip Select 4 | I
| SIUL_IMCR746 | 0000_0010 | LPSPI1_PCS2 | LPSPI1 | Peripheral Chip Select 2 | I
| SIUL_IMCR770 | 0000_0001 | LPSPI4_PCS3 | LPSPI4 | Peripheral Chip Select 3 | I
| SIUL_IMCR881 | 0000_0001 | LPUART6_TX | LPUART6 | Transmit | I
| SIUL_IMCR890 | 0000_0001 | LPUART1_DSR_B | LPUART1 | Data Set Ready | I
PTA17 | SIUL_MSCR17 | 0000_0000 | GPIO[17] | SIUL |  | I/O | GPIO-STANDARD | L17 | VDD_HV_A | Hi-Z | Hi-Z | Hi-Z | Hi-Z | Hi-Z | Hi-Z | 0 | 0 | 0 | 0 | - | 0 | 0 | - | - | 0 | 0000 | '00000000000000000000000000000000' | '00000000001010110010100000101111'
|  | 0000_0010 | eMIOS_0_CH[6]_G | eMIOS_0 | eMIOS Channel | O
|  | 0000_0100 | LPUART4_TX | LPUART4 | Transmit | O
|  | 0000_0110 | LPSPI3_SOUT | LPSPI3 | LPSPI Serial Data Output | O
|  | 0000_0111 | FXIO_D19 | FXIO | FlexIO Bi-directional Shift/timer I/O | O
| - | - | ADC2_S19 | ADC2 | ADC Standard Input | I
| SIUL_IMCR566 | 0000_0010 | eMIOS_0_CH[6]_G | eMIOS_0 | eMIOS Channel | I
| SIUL_IMCR683 | 0000_0001 | FXIO_D19 | FXIO | FlexIO Bi-directional Shift/timer I/O | I
| SIUL_IMCR766 | 0000_0010 | LPSPI3_SOUT | LPSPI3 | LPSPI Serial Data Output | I
| SIUL_IMCR879 | 0000_0001 | LPUART4_TX | LPUART4 | Transmit | I
PTA18 | SIUL_MSCR18 | 0000_0000 | GPIO[18] | SIUL |  | I/O | GPIO-STANDARD | B1 | VDD_HV_A | Hi-Z | Hi-Z | Hi-Z | Hi-Z | Hi-Z | Hi-Z | 0 | 0 | 0 | 0 | - | 0 | 0 | - | - | 0 | 0000 | '00000000000000000000000000000000' | '00000000001010110010100000101111'
|  | 0000_0010 | eMIOS_1_CH[0]_X | eMIOS_1 | eMIOS Channel | O
|  | 0000_0011 | LPUART1_TX | LPUART1 | Transmit | O
|  | 0000_0100 | LPSPI1_SOUT | LPSPI1 | LPSPI Serial Data Output | O
|  | 0000_0101 | eMIOS_1_CH[16]_X | eMIOS_1 | eMIOS Channel | O
|  | 0000_0110 | eMIOS_2_CH[0]_X | eMIOS_2 | eMIOS Channel | O
| - | - | ADC2_P0 | ADC2 | ADC Precise Input | I
| SIUL_IMCR528 | 0000_0010 | EIRQ[0] | SIUL | External Interrupt | I
| SIUL_IMCR592 | 0000_0001 | eMIOS_1_CH[0]_X | eMIOS_1 | eMIOS Channel | I
| SIUL_IMCR608 | 0000_0001 | eMIOS_1_CH[16]_X | eMIOS_1 | eMIOS Channel | I
| SIUL_IMCR624 | 0000_0010 | eMIOS_2_CH[0]_X | eMIOS_2 | eMIOS Channel | I
| SIUL_IMCR752 | 0000_0100 | LPSPI1_SOUT | LPSPI1 | LPSPI Serial Data Output | I
| SIUL_IMCR868 | 0000_0001 | TRGMUX_IN12 | TRGMUX | Trigger Mux Input | I
| SIUL_IMCR876 | 0000_0100 | LPUART1_TX | LPUART1 | Transmit | I
PTA19 | SIUL_MSCR19 | 0000_0000 | GPIO[19] | SIUL |  | I/O | GPIO-STANDARD | C1 | VDD_HV_A | Hi-Z | Hi-Z | Hi-Z | Hi-Z | Hi-Z | Hi-Z | 0 | 0 | 0 | 0 | - | 0 | 0 | - | - | 0 | 0000 | '00000000000000000000000000000000' | '00000000001010110010100000101111'
|  | 0000_0010 | eMIOS_1_CH[1]_H | eMIOS_1 | eMIOS Channel | O
|  | 0000_0100 | LPSPI1_SCK | LPSPI1 | LPSPI Serial Clock I/O | O
|  | 0000_0110 | eMIOS_2_CH[1]_H | eMIOS_2 | eMIOS Channel | O
| - | - | ADC2_P1 | ADC2 | ADC Precise Input | I
| SIUL_IMCR529 | 0000_0010 | EIRQ[1] | SIUL | External Interrupt | I
| SIUL_IMCR593 | 0000_0001 | eMIOS_1_CH[1]_H | eMIOS_1 | eMIOS Channel | I
| SIUL_IMCR625 | 0000_0010 | eMIOS_2_CH[1]_H | eMIOS_2 | eMIOS Channel | I
| SIUL_IMCR700 | 0000_0101 | LPUART1_RX | LPUART1 | Receive | I
| SIUL_IMCR750 | 0000_0011 | LPSPI1_SCK | LPSPI1 | LPSPI Serial Clock I/O | I
| SIUL_IMCR869 | 0000_0001 | TRGMUX_IN13 | TRGMUX | Trigger Mux Input | I
PTA20 | SIUL_MSCR20 | 0000_0000 | GPIO[20] | SIUL |  | I/O | GPIO-STANDARD | E4 | VDD_HV_A | Hi-Z | Hi-Z | Hi-Z | Hi-Z | Hi-Z | Hi-Z | 0 | 0 | 0 | 0 | - | 0 | 0 | - | - | 0 | 0000 | '00000000000000000000000000000000' | '00000000001010110010100000101111'
|  | 0000_0010 | eMIOS_1_CH[2]_H | eMIOS_1 | eMIOS Channel | O
|  | 0000_0100 | LPSPI1_SIN | LPSPI1 | LPSPI Serial Data Input | O
|  | 0000_0110 | eMIOS_2_CH[2]_H | eMIOS_2 | eMIOS Channel | O
| - | - | ADC2_P2 | ADC2 | ADC Precise Input | I
| - | - | WKPU[59] | WKPU | Wakeup Input | I
| SIUL_IMCR530 | 0000_0010 | EIRQ[2] | SIUL | External Interrupt | I
| SIUL_IMCR594 | 0000_0010 | eMIOS_1_CH[2]_H | eMIOS_1 | eMIOS Channel | I
| SIUL_IMCR626 | 0000_0010 | eMIOS_2_CH[2]_H | eMIOS_2 | eMIOS Channel | I
| SIUL_IMCR751 | 0000_0011 | LPSPI1_SIN | LPSPI1 | LPSPI Serial Data Input | I
| SIUL_IMCR870 | 0000_0001 | TRGMUX_IN14 | TRGMUX | Trigger Mux Input | I
PTA21 | SIUL_MSCR21 | 0000_0000 | GPIO[21] | SIUL |  | I/O | GPIO-STANDARD | D1 | VDD_HV_A | Hi-Z | Hi-Z | Hi-Z | Hi-Z | Hi-Z | Hi-Z | 0 | 0 | 0 | 0 | - | 0 | 0 | - | - | 0 | 0000 | '00000000000000000000000000000000' | '00000000001010110010100000101111'
|  | 0000_0001 | LPSPI2_PCS2 | LPSPI2 | Peripheral Chip Select 2 | O
|  | 0000_0010 | eMIOS_1_CH[3]_H | eMIOS_1 | eMIOS Channel | O
|  | 0000_0011 | FXIO_D0 | FXIO | FlexIO Bi-directional Shift/timer I/O | O
|  | 0000_0100 | LPSPI1_PCS0 | LPSPI1 | Peripheral Chip Select 0 | O
|  | 0000_0110 | eMIOS_2_CH[3]_H | eMIOS_2 | eMIOS Channel | O
| - | - | ADC2_S12 | ADC2 | ADC Standard Input | I
| SIUL_IMCR531 | 0000_0010 | EIRQ[3] | SIUL | External Interrupt | I
| SIUL_IMCR595 | 0000_0001 | eMIOS_1_CH[3]_H | eMIOS_1 | eMIOS Channel | I
| SIUL_IMCR627 | 0000_0010 | eMIOS_2_CH[3]_H | eMIOS_2 | eMIOS Channel | I
| SIUL_IMCR664 | 0000_0011 | FXIO_D0 | FXIO | FlexIO Bi-directional Shift/timer I/O | I
| SIUL_IMCR744 | 0000_0011 | LPSPI1_PCS0 | LPSPI1 | Peripheral Chip Select 0 | I
| SIUL_IMCR755 | 0000_0001 | LPSPI2_PCS2 | LPSPI2 | Peripheral Chip Select 2 | I
| SIUL_IMCR871 | 0000_0001 | TRGMUX_IN15 | TRGMUX | Trigger Mux Input | I
PTA22 | SIUL_MSCR22 | 0000_0000 | GPIO[22] | SIUL |  | I/O | GPIO-STANDARD | C3 | VDD_HV_A | Hi-Z | Hi-Z | Hi-Z | Hi-Z | Hi-Z | Hi-Z | 0 | 0 | 0 | 0 | - | 0 | 0 | - | - | 0 | 0000 | '00000000000000000000000000000000' | '00000000001010110010100000101111'
|  | 0000_0010 | eMIOS_1_CH[4]_H | eMIOS_1 | eMIOS Channel | O
|  | 0000_0011 | FXIO_D1 | FXIO | FlexIO Bi-directional Shift/timer I/O | O
|  | 0000_0100 | LPSPI1_PCS1 | LPSPI1 | Peripheral Chip Select 1 | O
| SIUL_IMCR513 | 0000_0011 | CAN1_RX | CAN1 | CAN Rx channel | I
| SIUL_IMCR596 | 0000_0001 | eMIOS_1_CH[4]_H | eMIOS_1 | eMIOS Channel | I
| SIUL_IMCR665 | 0000_0011 | FXIO_D1 | FXIO | FlexIO Bi-directional Shift/timer I/O | I
| SIUL_IMCR745 | 0000_0011 | LPSPI1_PCS1 | LPSPI1 | Peripheral Chip Select 1 | I
PTA23 | SIUL_MSCR23 | 0000_0000 | GPIO[23] | SIUL |  | I/O | GPIO-STANDARD-PLUS | D3 | VDD_HV_A | Hi-Z | Hi-Z | Hi-Z | Hi-Z | Hi-Z | Hi-Z | 0 | 0 | 0 | 0 | - | 0 | 0 | 0 | - | 0 | 0000 | '00000000000000000000000000000000' | '00000000001010110010100100101111'
|  | 0000_0001 | CAN1_TX | CAN1 | CAN Tx Channel | O
|  | 0000_0010 | eMIOS_1_CH[6]_H | eMIOS_1 | eMIOS Channel | O
|  | 0000_0011 | FXIO_D2 | FXIO | FlexIO Bi-directional Shift/timer I/O | O
| - | - | ADC1_S19 | ADC1 | ADC Standard Input | I
| SIUL_IMCR598 | 0000_0010 | eMIOS_1_CH[6]_H | eMIOS_1 | eMIOS Channel | I
| SIUL_IMCR666 | 0000_0011 | FXIO_D2 | FXIO | FlexIO Bi-directional Shift/timer I/O | I
PTA24 | SIUL_MSCR24 | 0000_0000 | GPI[24] | SIUL |  | I | GPI | G1 | VDD_HV_A | Hi-Z | Hi-Z | Hi-Z | Hi-Z | Hi-Z | Hi-Z | - | 0 | 0 | 0 | - | 0 | 0 | 0 | - | 0 | 0000 | '00000000000000000000000000000000' | '00000000000010110010100100101111'
| - | - | OSC32K_XTAL | OSC32K | External Oscillator Output | O
| SIUL_IMCR599 | 0000_0010 | eMIOS_1_CH[7]_H | eMIOS_1 | eMIOS Channel | I
| SIUL_IMCR667 | 0000_0011 | FXIO_D3 | FXIO | FlexIO Bi-directional Shift/timer I/O | I
PTA25 | SIUL_MSCR25 | 0000_0000 | GPI[25] | SIUL |  | I | GPI | H1 | VDD_HV_A | Hi-Z | Hi-Z | Hi-Z | Hi-Z | Hi-Z | Hi-Z | - | 0 | 0 | 0 | - | 0 | 0 | 0 | - | 0 | 0000 | '00000000000000000000000000000000' | '00000000000010110010100100101111'
| - | - | OSC32K_EXTAL | OSC32K | External Oscillator Input | I
| - | - | WKPU[34] | WKPU | Wakeup Input | I
| SIUL_IMCR533 | 0000_0010 | EIRQ[5] | SIUL | External Interrupt | I
| SIUL_IMCR600 | 0000_0010 | eMIOS_1_CH[8]_X | eMIOS_1 | eMIOS Channel | I
| SIUL_IMCR632 | 0000_0010 | eMIOS_2_CH[8]_X | eMIOS_2 | eMIOS Channel | I
| SIUL_IMCR666 | 0000_0110 | FXIO_D2 | FXIO | FlexIO Bi-directional Shift/timer I/O | I
PTA26 | SIUL_MSCR26 | 0000_0000 | GPIO[26] | SIUL |  | I/O | GPIO-STANDARD | L2 | VDD_HV_B | Hi-Z | Hi-Z | Hi-Z | Hi-Z | Hi-Z | Hi-Z | 0 | 0 | 0 | 0 | - | 0 | 0 | - | - | 0 | 0000 | '00000000000000000000000000000000' | '00000000001010110010100000101111'
|  | 0000_0010 | eMIOS_1_CH[9]_H | eMIOS_1 | eMIOS Channel | O
|  | 0000_0011 | LPSPI1_PCS0 | LPSPI1 | Peripheral Chip Select 0 | O
|  | 0000_0100 | LPSPI0_PCS0 | LPSPI0 | Peripheral Chip Select 0 | O
|  | 0000_0101 | FXIO_D1 | FXIO | FlexIO Bi-directional Shift/timer I/O | O
|  | 0000_0110 | eMIOS_2_CH[9]_H | eMIOS_2 | eMIOS Channel | O
|  | 0000_0111 | GMAC0_PPS0 | GMAC0 | ENET 1588 Timer Channel | O
| - | - | WKPU[35] | WKPU | Wakeup Input | I
| SIUL_IMCR601 | 0000_0010 | eMIOS_1_CH[9]_H | eMIOS_1 | eMIOS Channel | I
| SIUL_IMCR633 | 0000_0010 | eMIOS_2_CH[9]_H | eMIOS_2 | eMIOS Channel | I
| SIUL_IMCR656 | 0000_0011 | GMAC0_PPS0 | GMAC0 | ENET 1588 Timer Channel | I
| SIUL_IMCR665 | 0000_0111 | FXIO_D1 | FXIO | FlexIO Bi-directional Shift/timer I/O | I
| SIUL_IMCR733 | 0000_0011 | LPSPI0_PCS0 | LPSPI0 | Peripheral Chip Select 0 | I
| SIUL_IMCR744 | 0000_0101 | LPSPI1_PCS0 | LPSPI1 | Peripheral Chip Select 0 | I
PTA27 | SIUL_MSCR27 | 0000_0000 | GPIO[27] | SIUL |  | I/O | GPIO-STANDARD-PLUS | M2 | VDD_HV_B | Hi-Z | Hi-Z | Hi-Z | Hi-Z | Hi-Z | Hi-Z | 0 | 0 | 0 | 0 | - | 0 | 0 | 0 | - | 0 | 0000 | '00000000000000000000000000000000' | '00000000001010110010100100101111'
|  | 0000_0001 | FXIO_D5 | FXIO | FlexIO Bi-directional Shift/timer I/O | O
|  | 0000_0010 | eMIOS_1_CH[10]_H | eMIOS_1 | eMIOS Channel | O
|  | 0000_0011 | GMAC0_PPS1 | GMAC0 | ENET 1588 Timer Channel | O
|  | 0000_0100 | LPUART0_TX | LPUART0 | Transmit | O
|  | 0000_0101 | CAN0_TX | CAN0 | CAN Tx Channel | O
|  | 0000_0110 | eMIOS_2_CH[10]_H | eMIOS_2 | eMIOS Channel | O
| SIUL_IMCR602 | 0000_0011 | eMIOS_1_CH[10]_H | eMIOS_1 | eMIOS Channel | I
| SIUL_IMCR634 | 0000_0010 | eMIOS_2_CH[10]_H | eMIOS_2 | eMIOS Channel | I
| SIUL_IMCR657 | 0000_0011 | GMAC0_PPS1 | GMAC0 | ENET 1588 Timer Channel | I
| SIUL_IMCR669 | 0000_1001 | FXIO_D5 | FXIO | FlexIO Bi-directional Shift/timer I/O | I
| SIUL_IMCR875 | 0000_0100 | LPUART0_TX | LPUART0 | Transmit | I
PTA28 | SIUL_MSCR28 | 0000_0000 | GPIO[28] | SIUL |  | I/O | GPIO-STANDARD-PLUS | N2 | VDD_HV_B | Hi-Z | Hi-Z | Hi-Z | Hi-Z | Hi-Z | Hi-Z | 0 | 0 | 0 | 0 | - | 0 | 0 | 0 | - | 0 | 0000 | '00000000000000000000000000000000' | '00000000001010110010100100101111'
|  | 0000_0010 | eMIOS_1_CH[11]_H | eMIOS_1 | eMIOS Channel | O
|  | 0000_0011 | LPSPI1_SCK | LPSPI1 | LPSPI Serial Clock I/O | O
|  | 0000_0110 | eMIOS_2_CH[11]_H | eMIOS_2 | eMIOS Channel | O
|  | 0000_1000 | GMAC1_MII_RMII_RGMII_MDC | GMAC1 | ENET clock for control data transfer to PHY | O
| SIUL_IMCR512 | 0000_0100 | CAN0_RX | CAN0 | CAN Rx channel | I
| SIUL_IMCR534 | 0000_0010 | EIRQ[6] | SIUL | External Interrupt | I
| SIUL_IMCR603 | 0000_0010 | eMIOS_1_CH[11]_H | eMIOS_1 | eMIOS Channel | I
| SIUL_IMCR635 | 0000_0010 | eMIOS_2_CH[11]_H | eMIOS_2 | eMIOS Channel | I
| SIUL_IMCR699 | 0000_0100 | LPUART0_RX | LPUART0 | Receive | I
| SIUL_IMCR750 | 0000_0100 | LPSPI1_SCK | LPSPI1 | LPSPI Serial Clock I/O | I
PTA29 | SIUL_MSCR29 | 0000_0000 | GPIO[29] | SIUL |  | I/O | GPIO-STANDARD-PLUS | M3 | VDD_HV_B | Hi-Z | Hi-Z | Hi-Z | Hi-Z | Hi-Z | Hi-Z | 0 | 0 | 0 | 0 | - | 0 | 0 | 0 | - | 0 | 0000 | '00000000000000000000000000000000' | '00000000001010110010100100101111'
|  | 0000_0010 | eMIOS_1_CH[12]_H | eMIOS_1 | eMIOS Channel (disable low) | O
|  | 0000_0011 | GMAC0_PPS2 | GMAC0 | ENET 1588 Timer Channel | O
|  | 0000_0100 | LPUART2_TX | LPUART2 | Transmit | O
|  | 0000_0101 | LPSPI1_SIN | LPSPI1 | LPSPI Serial Data Input | O
|  | 0000_0110 | eMIOS_2_CH[12]_H | eMIOS_2 | eMIOS Channel | O
|  | 0000_1000 | GMAC1_MII_RMII_RGMII_MDIO | GMAC1 | ENET Control data to/from PHY | O
| SIUL_IMCR604 | 0000_0011 | eMIOS_1_CH[12]_H | eMIOS_1 | eMIOS Channel (disable low) | I
| SIUL_IMCR636 | 0000_0001 | eMIOS_2_CH[12]_H | eMIOS_2 | eMIOS Channel | I
| SIUL_IMCR658 | 0000_0011 | GMAC0_PPS2 | GMAC0 | ENET 1588 Timer Channel | I
| SIUL_IMCR751 | 0000_0100 | LPSPI1_SIN | LPSPI1 | LPSPI Serial Data Input | I
| SIUL_IMCR877 | 0000_0101 | LPUART2_TX | LPUART2 | Transmit | I
| SIUL_IMCR966 | 0000_0001 | GMAC1_MII_RMII_RGMII_MDIO | GMAC1 | ENET Control data to/from PHY | I
PTA30 | SIUL_MSCR30 | 0000_0000 | GPIO[30] | SIUL |  | I/O | GPIO-MEDIUM | P3 | VDD_HV_B | Hi-Z | Hi-Z | Hi-Z | Hi-Z | Hi-Z | Hi-Z | 0 | 0 | 0 | 0 | 0 | 0 | 0 | 0 | - | 0 | 0000 | '00000000000000000000000000000000' | '00000000001010110110100100101111'
|  | 0000_0010 | eMIOS_1_CH[13]_H | eMIOS_1 | eMIOS Channel (disable low) | O
|  | 0000_0011 | LPSPI1_SOUT | LPSPI1 | LPSPI Serial Data Output | O
|  | 0000_0100 | LPSPI0_SOUT | LPSPI0 | LPSPI Serial Data Output | O
|  | 0000_0110 | eMIOS_2_CH[13]_H | eMIOS_2 | eMIOS Channel | O
|  | 0000_0111 | GMAC1_MII_RMII_RGMII_MDC | GMAC1 | ENET clock for control data transfer to PHY | O
| - | - | WKPU[37] | WKPU | Wakeup Input | I
| SIUL_IMCR535 | 0000_0010 | EIRQ[7] | SIUL | External Interrupt | I
| SIUL_IMCR605 | 0000_0010 | eMIOS_1_CH[13]_H | eMIOS_1 | eMIOS Channel (disable low) | I
| SIUL_IMCR637 | 0000_0010 | eMIOS_2_CH[13]_H | eMIOS_2 | eMIOS Channel | I
| SIUL_IMCR701 | 0000_0100 | LPUART2_RX | LPUART2 | Receive | I
| SIUL_IMCR743 | 0000_0100 | LPSPI0_SOUT | LPSPI0 | LPSPI Serial Data Output | I
| SIUL_IMCR752 | 0000_0101 | LPSPI1_SOUT | LPSPI1 | LPSPI Serial Data Output | I
PTA31 | SIUL_MSCR31 | 0000_0000 | GPIO[31] | SIUL |  | I/O | GPIO-STANDARD-PLUS | P1 | VDD_HV_B | Hi-Z | Hi-Z | Hi-Z | Hi-Z | Hi-Z | Hi-Z | 0 | 0 | 0 | 0 | - | 0 | 0 | 0 | - | 0 | 0000 | '00000000000000000000000000000000' | '00000000001010110010100100101111'
|  | 0000_0001 | GMAC0_PPS0 | GMAC0 | ENET 1588 Timer Channel | O
|  | 0000_0010 | eMIOS_1_CH[14]_H | eMIOS_1 | eMIOS Channel (disable low) | O
|  | 0000_0011 | FXIO_D0 | FXIO | FlexIO Bi-directional Shift/timer I/O | O
|  | 0000_0100 | LPSPI0_PCS1 | LPSPI0 | Peripheral Chip Select 1 | O
|  | 0000_0111 | TRGMUX_OUT8 | TRGMUX | Trigger Mux Output | O
|  | 0000_1000 | GMAC1_PPS0 | GMAC1 | ENET 1588 Timer Channel | O
| SIUL_IMCR606 | 0000_0010 | eMIOS_1_CH[14]_H | eMIOS_1 | eMIOS Channel (disable low) | I
| SIUL_IMCR656 | 0000_0101 | GMAC0_PPS0 | GMAC0 | ENET 1588 Timer Channel | I
| SIUL_IMCR664 | 0000_0110 | FXIO_D0 | FXIO | FlexIO Bi-directional Shift/timer I/O | I
| SIUL_IMCR734 | 0000_0010 | LPSPI0_PCS1 | LPSPI0 | Peripheral Chip Select 1 | I
| SIUL_IMCR832 | 0000_0011 | SAI0_MCLK | SAI0 | Synchronous Audio Interface | I
| SIUL_IMCR969 | 0000_0001 | GMAC1_PPS0 | GMAC1 | ENET 1588 Timer Channel | I
| SIUL_IMCR973 | 0000_0010 | GMAC1_MII_CRS | GMAC1 | ENET MII Carrier Sense | I
PTB0 | SIUL_MSCR32 | 0000_0000 | GPIO[32] | SIUL |  | I/O | GPIO-STANDARD-PLUS | P16 | VDD_HV_A | Hi-Z | Hi-Z | Hi-Z | Hi-Z | Hi-Z | Hi-Z | 0 | 0 | 0 | 0 | - | 0 | 0 | 0 | - | 0 | 0000 | '00000000000000000000000000000000' | '00000000001010110010100100101111'
|  | 0000_0001 | LPI2C0_SDAS | LPI2C0 | LPI2C Secondary Data I/O | O
|  | 0000_0010 | FXIO_D14 | FXIO | FlexIO Bi-directional Shift/timer I/O | O
|  | 0000_0011 | LPSPI0_PCS0 | LPSPI0 | Peripheral Chip Select 0 | O
|  | 0000_0100 | eMIOS_0_CH[3]_G | eMIOS_0 | eMIOS Channel | O
|  | 0000_0101 | LCU1_OUT5 | LCU1 | LCU Output | O
|  | 0000_0110 | eMIOS_1_CH[6]_H | eMIOS_1 | eMIOS Channel | O
|  | 0000_0111 | HSE_TAMPER_LOOP_OUT0 | HSE | HSE External Tamper Output | O
| - | - | ADC1_S14 | ADC1 | ADC Standard Input | I
| - | - | ADC0_S14 | ADC0 | ADC Standard Input | I
| - | - | WKPU[7] | WKPU | Wakeup Input | I
| SIUL_IMCR512 | 0000_0011 | CAN0_RX | CAN0 | CAN Rx channel | I
| SIUL_IMCR536 | 0000_0001 | EIRQ[8] | SIUL | External Interrupt | I
| SIUL_IMCR563 | 0000_0100 | eMIOS_0_CH[3]_G | eMIOS_0 | eMIOS Channel | I
| SIUL_IMCR598 | 0000_0001 | eMIOS_1_CH[6]_H | eMIOS_1 | eMIOS Channel | I
| SIUL_IMCR678 | 0000_0011 | FXIO_D14 | FXIO | FlexIO Bi-directional Shift/timer I/O | I
| SIUL_IMCR699 | 0000_0010 | LPUART0_RX | LPUART0 | Receive | I
| SIUL_IMCR727 | 0000_0001 | LPI2C0_SDAS | LPI2C0 | LPI2C Secondary Data I/O | I
| SIUL_IMCR733 | 0000_0001 | LPSPI0_PCS0 | LPSPI0 | Peripheral Chip Select 0 | I
PTB1 | SIUL_MSCR33 | 0000_0000 | GPIO[33] | SIUL |  | I/O | GPIO-STANDARD-PLUS | R17 | VDD_HV_A | Hi-Z | Hi-Z | Hi-Z | Hi-Z | Hi-Z | Hi-Z | 0 | 0 | 0 | 0 | - | 0 | 0 | 0 | - | 0 | 0000 | '00000000000000000000000000000000' | '00000000001010110010100100101111'
|  | 0000_0001 | LPI2C0_SCLS | LPI2C0 | LPI2C Secondary Clock I/O | O
|  | 0000_0010 | LPUART0_TX | LPUART0 | Transmit | O
|  | 0000_0011 | LPSPI0_SOUT | LPSPI0 | LPSPI Serial Data Output | O
|  | 0000_0100 | eMIOS_0_CH[7]_G | eMIOS_0 | eMIOS Channel | O
|  | 0000_0101 | CAN0_TX | CAN0 | CAN Tx Channel | O
|  | 0000_0110 | eMIOS_1_CH[5]_H | eMIOS_1 | eMIOS Channel | O
|  | 0000_0111 | LCU1_OUT4 | LCU1 | LCU Output | O
| - | - | ADC1_S15 | ADC1 | ADC Standard Input | I
| - | - | ADC0_S15 | ADC0 | ADC Standard Input | I
| SIUL_IMCR537 | 0000_0001 | EIRQ[9] | SIUL | External Interrupt | I
| SIUL_IMCR567 | 0000_0011 | eMIOS_0_CH[7]_G | eMIOS_0 | eMIOS Channel | I
| SIUL_IMCR597 | 0000_0001 | eMIOS_1_CH[5]_H | eMIOS_1 | eMIOS Channel | I
| SIUL_IMCR725 | 0000_0001 | LPI2C0_SCLS | LPI2C0 | LPI2C Secondary Clock I/O | I
| SIUL_IMCR743 | 0000_0011 | LPSPI0_SOUT | LPSPI0 | LPSPI Serial Data Output | I
| SIUL_IMCR855 | 0000_0001 | HSE_TAMPER_EXTIN0 | HSE | HSE Tamper External Input | I
| SIUL_IMCR875 | 0000_0010 | LPUART0_TX | LPUART0 | Transmit | I
PTB2 | SIUL_MSCR34 | 0000_0000 | GPIO[34] | SIUL |  | I/O | GPIO-STANDARD-PLUS | T11 | VDD_HV_B | Hi-Z | Hi-Z | Hi-Z | Hi-Z | Hi-Z | Hi-Z | 0 | 0 | 0 | 0 | - | 0 | 0 | 0 | - | 0 | 0000 | '00000000000000000000000000000000' | '00000000001010110010100100101111'
|  | 0000_0001 | ADC1_MA[0] | ADC1 | ADC Mux Output | O
|  | 0000_0010 | eMIOS_0_CH[8]_X | eMIOS_0 | eMIOS Channel | O
|  | 0000_0011 | LPSPI2_SIN | LPSPI2 | LPSPI Serial Data Input | O
|  | 0000_0101 | LCU1_OUT3 | LCU1 | LCU Output | O
|  | 0000_0110 | SAI0_D0 | SAI0 | Synchronous Audio Interface Tx/Rx Data | O
|  | 0000_0111 | FXIO_D18 | FXIO | FlexIO Bi-directional Shift/timer I/O | O
| - | - | WKPU[8] | WKPU | Wakeup Input | I
| SIUL_IMCR516 | 0000_0010 | CAN4_RX | CAN4 | CAN Rx channel | I
| SIUL_IMCR538 | 0000_0001 | EIRQ[10] | SIUL | External Interrupt | I
| SIUL_IMCR568 | 0000_0001 | eMIOS_0_CH[8]_X | eMIOS_0 | eMIOS Channel | I
| SIUL_IMCR682 | 0000_0001 | FXIO_D18 | FXIO | FlexIO Bi-directional Shift/timer I/O | I
| SIUL_IMCR708 | 0000_0010 | LPUART9_RX | LPUART9 | Receive | I
| SIUL_IMCR758 | 0000_0010 | LPSPI2_SIN | LPSPI2 | LPSPI Serial Data Input | I
| SIUL_IMCR828 | 0000_0001 | SAI0_D0 | SAI0 | Synchronous Audio Interface Tx/Rx Data | I
| SIUL_IMCR859 | 0000_0001 | TRGMUX_IN3 | TRGMUX | Trigger Mux Input | I
PTB3 | SIUL_MSCR35 | 0000_0000 | GPIO[35] | SIUL |  | I/O | GPIO-FAST | U10 | VDD_HV_B | Hi-Z | Hi-Z | Hi-Z | Hi-Z | Hi-Z | Hi-Z | 0 | 0 | 0 | 0 | 0 | 0 | 0 | 0 | - | 0 | 0000 | '00000000000000000000000000000000' | '00000000001010110110100100101111'
|  | 0000_0001 | LPUART9_TX | LPUART9 | Transmit | O
|  | 0000_0010 | eMIOS_0_CH[9]_H | eMIOS_0 | eMIOS Channel | O
|  | 0000_0011 | LPSPI2_SOUT | LPSPI2 | LPSPI Serial Data Output | O
|  | 0000_0100 | ADC0_MA[0] | ADC0 | ADC Mux Output | O
|  | 0000_0101 | CAN4_TX | CAN4 | CAN Tx Channel | O
|  | 0000_0110 | LCU1_OUT2 | LCU1 | LCU Output | O
|  | 0000_0111 | FXIO_D17 | FXIO | FlexIO Bi-directional Shift/timer I/O | O
|  | 0000_1000 | GMAC0_MII_RGMII_TXD3 | GMAC0 | ENET Transmit data (MII RGMII) | O
|  | 0000_1001 | GMAC0_MII_RMII_RGMII_TX_CLK | GMAC0 | ENET Transmit Clock (MII RMII RGMII) | O
| SIUL_IMCR539 | 0000_0001 | EIRQ[11] | SIUL | External Interrupt | I
| SIUL_IMCR569 | 0000_0010 | eMIOS_0_CH[9]_H | eMIOS_0 | eMIOS Channel | I
| SIUL_IMCR681 | 0000_0001 | FXIO_D17 | FXIO | FlexIO Bi-directional Shift/timer I/O | I
| SIUL_IMCR759 | 0000_0010 | LPSPI2_SOUT | LPSPI2 | LPSPI Serial Data Output | I
| SIUL_IMCR808 | 0000_0101 | GMAC0_MII_RMII_RGMII_TX_CLK | GMAC0 | ENET Transmit Clock (MII RMII RGMII) | I
| SIUL_IMCR832 | 0000_0001 | SAI0_MCLK | SAI0 | Synchronous Audio Interface | I
| SIUL_IMCR858 | 0000_0001 | TRGMUX_IN2 | TRGMUX | Trigger Mux Input | I
| SIUL_IMCR922 | 0000_0001 | LPUART9_TX | LPUART9 | Transmit | I
PTB4 | SIUL_MSCR36 | 0000_0000 | GPIO[36] | SIUL |  | I/O | GPIO-STANDARD-PLUS | U3 | VDD_HV_B | Hi-Z | Hi-Z | Hi-Z | Hi-Z | Hi-Z | Hi-Z | 0 | 0 | 0 | 0 | - | 0 | 0 | 0 | - | 0 | 0000 | '00000000000000000000000000000000' | '00000000001010110010100100101111'
|  | 0000_0001 | GMAC0_MII_RMII_TXD[1] | GMAC0 | ENET Transmit Data (MII mode only) | O
|  | 0000_0010 | eMIOS_0_CH[4]_G | eMIOS_0 | eMIOS Channel | O
|  | 0000_0011 | LPSPI0_SOUT | LPSPI0 | LPSPI Serial Data Output | O
|  | 0000_0101 | GMAC0_MII_RMII_RGMII_MDIO | GMAC0 | ENET Control data to/from PHY | O
|  | 0000_0110 | eMIOS_1_CH[10]_H | eMIOS_1 | eMIOS Channel | O
|  | 0000_0111 | SAI0_D1 | SAI0 | Synchronous Audio Interface Tx/Rx Data | O
| SIUL_IMCR540 | 0000_0001 | EIRQ[12] | SIUL | External Interrupt | I
| SIUL_IMCR564 | 0000_0001 | eMIOS_0_CH[4]_G | eMIOS_0 | eMIOS Channel | I
| SIUL_IMCR602 | 0000_0110 | eMIOS_1_CH[10]_H | eMIOS_1 | eMIOS Channel | I
| SIUL_IMCR743 | 0000_0010 | LPSPI0_SOUT | LPSPI0 | LPSPI Serial Data Output | I
| SIUL_IMCR803 | 0000_0001 | GMAC0_MII_RMII_RGMII_MDIO | GMAC0 | ENET Control data to/from PHY | I
| SIUL_IMCR829 | 0000_0010 | SAI0_D1 | SAI0 | Synchronous Audio Interface Tx/Rx Data | I
| SIUL_IMCR857 | 0000_0001 | TRGMUX_IN1 | TRGMUX | Trigger Mux Input | I
PTB5 | SIUL_MSCR37 | 0000_0000 | GPIO[37] | SIUL |  | I/O | GPIO-STANDARD-PLUS | U2 | VDD_HV_B | Hi-Z | Hi-Z | Hi-Z | Hi-Z | Hi-Z | Hi-Z | 0 | 0 | 0 | 0 | - | 0 | 0 | 0 | - | 0 | 0000 | '00000000000000000000000000000000' | '00000000001010110010100100101111'
|  | 0000_0001 | GMAC0_MII_RMII_TXD[0] | GMAC0 | ENET Transmit Data (MII mode only) | O
|  | 0000_0010 | eMIOS_0_CH[5]_G | eMIOS_0 | eMIOS Channel | O
|  | 0000_0011 | LPSPI0_PCS1 | LPSPI0 | Peripheral Chip Select 1 | O
|  | 0000_0100 | LPSPI0_PCS0 | LPSPI0 | Peripheral Chip Select 0 | O
|  | 0000_0101 | CLKOUT_RUN | SYSTEM | External Clock Output | O
|  | 0000_0110 | eMIOS_1_CH[11]_H | eMIOS_1 | eMIOS Channel | O
|  | 0000_0111 | GMAC0_MII_RMII_RGMII_MDC | GMAC0 | ENET clock for control data transfer to PHY | O
| SIUL_IMCR541 | 0000_0001 | EIRQ[13] | SIUL | External Interrupt | I
| SIUL_IMCR565 | 0000_0001 | eMIOS_0_CH[5]_G | eMIOS_0 | eMIOS Channel | I
| SIUL_IMCR603 | 0000_0101 | eMIOS_1_CH[11]_H | eMIOS_1 | eMIOS Channel | I
| SIUL_IMCR733 | 0000_0010 | LPSPI0_PCS0 | LPSPI0 | Peripheral Chip Select 0 | I
| SIUL_IMCR734 | 0000_0001 | LPSPI0_PCS1 | LPSPI0 | Peripheral Chip Select 1 | I
| SIUL_IMCR856 | 0000_0001 | TRGMUX_IN0 | TRGMUX | Trigger Mux Input | I
PTB8 | SIUL_MSCR40 | 0000_0000 | GPIO[40] | SIUL |  | I/O | GPIO-STANDARD | A14 | VDD_HV_A | Hi-Z | Hi-Z | Hi-Z | Hi-Z | Hi-Z | Hi-Z | 0 | 0 | 0 | 0 | - | 0 | 0 | - | - | 0 | 0000 | '00000000000000000000000000000000' | '00000000001010110010100000101111'
|  | 0000_0001 | LPSPI4_PCS0 | LPSPI4 | Peripheral Chip Select 0 | O
|  | 0000_0010 | eMIOS_1_CH[15]_H | eMIOS_1 | eMIOS Channel | O
|  | 0000_0101 | LCU0_OUT11 | LCU0 | LCU Output | O
|  | 0000_0110 | LPSPI0_PCS5 | LPSPI0 | Peripheral Chip Select 5 | O
|  | 0000_0111 | FXIO_D29 | FXIO | FlexIO Bi-directional Shift/timer I/O | O
| - | - | CMP2_IN3 | CMP2 | Comparator Input Signal | I
| - | - | ADC0_X[0] | ADC0 | ADC External Input | I
| - | - | WKPU[25] | WKPU | Wakeup Input | I
| SIUL_IMCR542 | 0000_0001 | EIRQ[14] | SIUL | External Interrupt | I
| SIUL_IMCR607 | 0000_0110 | eMIOS_1_CH[15]_H | eMIOS_1 | eMIOS Channel | I
| SIUL_IMCR693 | 0000_0001 | FXIO_D29 | FXIO | FlexIO Bi-directional Shift/timer I/O | I
| SIUL_IMCR738 | 0000_0001 | LPSPI0_PCS5 | LPSPI0 | Peripheral Chip Select 5 | I
| SIUL_IMCR767 | 0000_0010 | LPSPI4_PCS0 | LPSPI4 | Peripheral Chip Select 0 | I
| SIUL_IMCR889 | 0000_0001 | LPUART1_DCD_B | LPUART1 | Data Carrier Detect | I
PTB9 | SIUL_MSCR41 | 0000_0000 | GPIO[41] | SIUL |  | I/O | GPIO-STANDARD | C15 | VDD_HV_A | Hi-Z | Hi-Z | Hi-Z | Hi-Z | Hi-Z | Hi-Z | 0 | 0 | 0 | 0 | - | 0 | 0 | - | - | 0 | 0000 | '00000000000000000000000000000000' | '00000000001010110010100000101111'
|  | 0000_0001 | LPSPI4_SOUT | LPSPI4 | LPSPI Serial Data Output | O
|  | 0000_0010 | eMIOS_1_CH[16]_X | eMIOS_1 | eMIOS Channel | O
|  | 0000_0110 | LCU0_OUT10 | LCU0 | LCU Output | O
|  | 0000_0111 | FXIO_D28 | FXIO | FlexIO Bi-directional Shift/timer I/O | O
| - | - | CMP2_IN2 | CMP2 | Comparator Input Signal | I
| - | - | ADC0_X[1] | ADC0 | ADC External Input | I
| - | - | WKPU[17] | WKPU | Wakeup Input | I
| SIUL_IMCR543 | 0000_0001 | EIRQ[15] | SIUL | External Interrupt | I
| SIUL_IMCR608 | 0000_0101 | eMIOS_1_CH[16]_X | eMIOS_1 | eMIOS Channel | I
| SIUL_IMCR692 | 0000_0001 | FXIO_D28 | FXIO | FlexIO Bi-directional Shift/timer I/O | I
| SIUL_IMCR708 | 0000_0001 | LPUART9_RX | LPUART9 | Receive | I
| SIUL_IMCR773 | 0000_0010 | LPSPI4_SOUT | LPSPI4 | LPSPI Serial Data Output | I
| SIUL_IMCR888 | 0000_0001 | LPUART1_RIN_B | LPUART1 | Ring Indicator | I
PTB10 | SIUL_MSCR42 | 0000_0000 | GPIO[42] | SIUL |  | I/O | GPIO-STANDARD | D15 | VDD_HV_A | Hi-Z | Hi-Z | Hi-Z | Hi-Z | Hi-Z | Hi-Z | 0 | 0 | 0 | 0 | - | 0 | 0 | - | - | 0 | 0000 | '00000000000000000000000000000000' | '00000000001010110010100000101111'
|  | 0000_0001 | LPSPI4_SCK | LPSPI4 | LPSPI Serial Clock I/O | O
|  | 0000_0010 | eMIOS_1_CH[17]_Y | eMIOS_1 | eMIOS Channel | O
|  | 0000_0011 | LPUART0_DTR_B | LPUART0 | Data Terminal Ready | O
|  | 0000_0101 | LPUART9_TX | LPUART9 | Transmit | O
|  | 0000_0110 | LCU0_OUT9 | LCU0 | LCU Output | O
|  | 0000_0111 | FXIO_D27 | FXIO | FlexIO Bi-directional Shift/timer I/O | O
| - | - | CMP2_IN1 | CMP2 | Comparator Input Signal | I
| - | - | ADC0_X[2] | ADC0 | ADC External Input | I
| SIUL_IMCR552 | 0000_0001 | EIRQ[24] | SIUL | External Interrupt | I
| SIUL_IMCR609 | 0000_0100 | eMIOS_1_CH[17]_Y | eMIOS_1 | eMIOS Channel | I
| SIUL_IMCR691 | 0000_0001 | FXIO_D27 | FXIO | FlexIO Bi-directional Shift/timer I/O | I
| SIUL_IMCR771 | 0000_0010 | LPSPI4_SCK | LPSPI4 | LPSPI Serial Clock I/O | I
| SIUL_IMCR922 | 0000_0010 | LPUART9_TX | LPUART9 | Transmit | I
PTB11 | SIUL_MSCR43 | 0000_0000 | GPIO[43] | SIUL |  | I/O | GPIO-STANDARD | C17 | VDD_HV_A | Hi-Z | Hi-Z | Hi-Z | Hi-Z | Hi-Z | Hi-Z | 0 | 0 | 0 | 0 | - | 0 | 0 | - | - | 0 | 0000 | '00000000000000000000000000000000' | '00000000001010110010100000101111'
|  | 0000_0001 | LPSPI4_SIN | LPSPI4 | LPSPI Serial Data Input | O
|  | 0000_0010 | eMIOS_1_CH[18]_Y | eMIOS_1 | eMIOS Channel | O
|  | 0000_0101 | LCU0_OUT8 | LCU0 | LCU Output | O
|  | 0000_0111 | FXIO_D26 | FXIO | FlexIO Bi-directional Shift/timer I/O | O
| - | - | CMP2_IN0 | CMP2 | Comparator Input Signal | I
| - | - | ADC0_X[3] | ADC0 | ADC External Input | I
| - | - | WKPU[16] | WKPU | Wakeup Input | I
| SIUL_IMCR553 | 0000_0001 | EIRQ[25] | SIUL | External Interrupt | I
| SIUL_IMCR610 | 0000_0100 | eMIOS_1_CH[18]_Y | eMIOS_1 | eMIOS Channel | I
| SIUL_IMCR690 | 0000_0001 | FXIO_D26 | FXIO | FlexIO Bi-directional Shift/timer I/O | I
| SIUL_IMCR723 | 0000_0001 | LPI2C0_HREQ | LPI2C0 | LPI2C Host Request Input | I
| SIUL_IMCR772 | 0000_0010 | LPSPI4_SIN | LPSPI4 | LPSPI Serial Data Input | I
| SIUL_IMCR885 | 0000_0010 | LPUART0_DSR_B | LPUART0 | Data Set Ready | I
PTB12 | SIUL_MSCR44 | 0000_0000 | GPIO[44] | SIUL |  | I/O | GPIO-STANDARD | H17 | VDD_HV_A | Hi-Z | Hi-Z | Hi-Z | Hi-Z | Hi-Z | Hi-Z | 0 | 0 | 0 | 0 | - | 0 | 0 | - | - | 0 | 0000 | '00000000000000000000000000000000' | '00000000001010110010100000101111'
|  | 0000_0001 | LPSPI3_PCS3 | LPSPI3 | Peripheral Chip Select 3 | O
|  | 0000_0010 | eMIOS_0_CH[0]_X | eMIOS_0 | eMIOS Channel | O
|  | 0000_0110 | LCU0_OUT2 | LCU0 | LCU Output | O
|  | 0000_0111 | FXIO_D25 | FXIO | FlexIO Bi-directional Shift/timer I/O | O
| - | - | ADC1_X[1] | ADC1 | ADC External Input | I
| - | - | WKPU[12] | WKPU | Wakeup Input | I
| SIUL_IMCR554 | 0000_0001 | EIRQ[26] | SIUL | External Interrupt | I
| SIUL_IMCR560 | 0000_0001 | eMIOS_0_CH[0]_X | eMIOS_0 | eMIOS Channel | I
| SIUL_IMCR689 | 0000_0001 | FXIO_D25 | FXIO | FlexIO Bi-directional Shift/timer I/O | I
| SIUL_IMCR707 | 0000_0001 | LPUART8_RX | LPUART8 | Receive | I
| SIUL_IMCR763 | 0000_0001 | LPSPI3_PCS3 | LPSPI3 | Peripheral Chip Select 3 | I
| SIUL_IMCR886 | 0000_0010 | LPUART0_DCD_B | LPUART0 | Data Carrier Detect | I
PTB13 | SIUL_MSCR45 | 0000_0000 | GPIO[45] | SIUL |  | I/O | GPIO-STANDARD | H16 | VDD_HV_A | Hi-Z | Hi-Z | Hi-Z | Hi-Z | Hi-Z | Hi-Z | 0 | 0 | 0 | 0 | - | 0 | 0 | - | - | 0 | 0000 | '00000000000000000000000000000000' | '00000000001010110010100000101111'
|  | 0000_0001 | LPSPI3_PCS2 | LPSPI3 | Peripheral Chip Select 2 | O
|  | 0000_0010 | eMIOS_0_CH[1]_G | eMIOS_0 | eMIOS Channel | O
|  | 0000_0011 | FXIO_D8 | FXIO | FlexIO Bi-directional Shift/timer I/O | O
|  | 0000_0101 | LCU0_OUT3 | LCU0 | LCU Output | O
|  | 0000_0110 | LPUART8_TX | LPUART8 | Transmit | O
|  | 0000_0111 | FXIO_D24 | FXIO | FlexIO Bi-directional Shift/timer I/O | O
| - | - | ADC0_S8 | ADC0 | ADC Standard Input | I
| - | - | ADC1_S8 | ADC1 | ADC Standard Input | I
| - | - | ADC2_S8 | ADC2 | ADC Standard Input | I
| - | - | WKPU[11] | WKPU | Wakeup Input | I
| SIUL_IMCR555 | 0000_0001 | EIRQ[27] | SIUL | External Interrupt | I
| SIUL_IMCR561 | 0000_0010 | eMIOS_0_CH[1]_G | eMIOS_0 | eMIOS Channel | I
| SIUL_IMCR672 | 0000_0011 | FXIO_D8 | FXIO | FlexIO Bi-directional Shift/timer I/O | I
| SIUL_IMCR688 | 0000_0001 | FXIO_D24 | FXIO | FlexIO Bi-directional Shift/timer I/O | I
| SIUL_IMCR762 | 0000_0001 | LPSPI3_PCS2 | LPSPI3 | Peripheral Chip Select 2 | I
| SIUL_IMCR887 | 0000_0010 | LPUART0_RIN_B | LPUART0 | Ring Indicator | I
| SIUL_IMCR921 | 0000_0001 | LPUART8_TX | LPUART8 | Transmit | I
PTB14 | SIUL_MSCR46 | 0000_0000 | GPIO[46] | SIUL |  | I/O | GPIO-STANDARD | J17 | VDD_HV_A | Hi-Z | Hi-Z | Hi-Z | Hi-Z | Hi-Z | Hi-Z | 0 | 0 | 0 | 0 | - | 0 | 0 | - | - | 0 | 0000 | '00000000000000000000000000000000' | '00000000001010110010100000101111'
|  | 0000_0010 | eMIOS_0_CH[2]_G | eMIOS_0 | eMIOS Channel | O
|  | 0000_0011 | LPSPI1_SCK | LPSPI1 | LPSPI Serial Clock I/O | O
|  | 0000_0100 | LCU0_OUT7 | LCU0 | LCU Output | O
|  | 0000_0111 | FXIO_D23 | FXIO | FlexIO Bi-directional Shift/timer I/O | O
| - | - | ADC0_S9 | ADC0 | ADC Standard Input | I
| - | - | ADC1_S9 | ADC1 | ADC Standard Input | I
| - | - | ADC2_S9 | ADC2 | ADC Standard Input | I
| SIUL_IMCR556 | 0000_0001 | EIRQ[28] | SIUL | External Interrupt | I
| SIUL_IMCR562 | 0000_0011 | eMIOS_0_CH[2]_G | eMIOS_0 | eMIOS Channel | I
| SIUL_IMCR687 | 0000_0001 | FXIO_D23 | FXIO | FlexIO Bi-directional Shift/timer I/O | I
| SIUL_IMCR706 | 0000_0001 | LPUART7_RX | LPUART7 | Receive | I
| SIUL_IMCR750 | 0000_0010 | LPSPI1_SCK | LPSPI1 | LPSPI Serial Clock I/O | I
PTB15 | SIUL_MSCR47 | 0000_0000 | GPIO[47] | SIUL |  | I/O | GPIO-STANDARD | J16 | VDD_HV_A | Hi-Z | Hi-Z | Hi-Z | Hi-Z | Hi-Z | Hi-Z | 0 | 0 | 0 | 0 | - | 0 | 0 | - | - | 0 | 0000 | '00000000000000000000000000000000' | '00000000001010110010100000101111'
|  | 0000_0010 | eMIOS_0_CH[3]_G | eMIOS_0 | eMIOS Channel | O
|  | 0000_0011 | LPSPI1_SIN | LPSPI1 | LPSPI Serial Data Input | O
|  | 0000_0110 | LPUART7_TX | LPUART7 | Transmit | O
|  | 0000_0111 | FXIO_D22 | FXIO | FlexIO Bi-directional Shift/timer I/O | O
|  | 0000_1000 | EXTWAKE | PGO | PMIC External Wakeup Handshake | O
| - | - | ADC1_S11 | ADC1 | ADC Standard Input | I
| - | - | WKPU[33] | WKPU | Wakeup Input | I
| SIUL_IMCR557 | 0000_0001 | EIRQ[29] | SIUL | External Interrupt | I
| SIUL_IMCR563 | 0000_0001 | eMIOS_0_CH[3]_G | eMIOS_0 | eMIOS Channel | I
| SIUL_IMCR686 | 0000_0001 | FXIO_D22 | FXIO | FlexIO Bi-directional Shift/timer I/O | I
| SIUL_IMCR751 | 0000_0001 | LPSPI1_SIN | LPSPI1 | LPSPI Serial Data Input | I
| SIUL_IMCR882 | 0000_0001 | LPUART7_TX | LPUART7 | Transmit | I
PTB16 | SIUL_MSCR48 | 0000_0000 | GPIO[48] | SIUL |  | I/O | GPIO-STANDARD | K17 | VDD_HV_A | Hi-Z | Hi-Z | Hi-Z | Hi-Z | Hi-Z | Hi-Z | 0 | 0 | 0 | 0 | - | 0 | 0 | - | - | 0 | 0000 | '00000000000000000000000000000000' | '00000000001010110010100000101111'
|  | 0000_0010 | eMIOS_0_CH[4]_G | eMIOS_0 | eMIOS Channel | O
|  | 0000_0011 | LPSPI1_SOUT | LPSPI1 | LPSPI Serial Data Output | O
|  | 0000_0100 | LPUART4_TX | LPUART4 | Transmit | O
|  | 0000_0111 | FXIO_D21 | FXIO | FlexIO Bi-directional Shift/timer I/O | O
| - | - | WKPU[13] | WKPU | Wakeup Input | I
| - | - | ADC1_S12 | ADC1 | ADC Standard Input | I
| SIUL_IMCR558 | 0000_0001 | EIRQ[30] | SIUL | External Interrupt | I
| SIUL_IMCR564 | 0000_0010 | eMIOS_0_CH[4]_G | eMIOS_0 | eMIOS Channel | I
| SIUL_IMCR685 | 0000_0001 | FXIO_D21 | FXIO | FlexIO Bi-directional Shift/timer I/O | I
| SIUL_IMCR752 | 0000_0010 | LPSPI1_SOUT | LPSPI1 | LPSPI Serial Data Output | I
| SIUL_IMCR879 | 0000_0010 | LPUART4_TX | LPUART4 | Transmit | I
| SIUL_IMCR952 | 0000_0010 | PGOOD | PGI | PMIC Power Good | I
PTB17 | SIUL_MSCR49 | 0000_0000 | GPIO[49] | SIUL |  | I/O | GPIO-STANDARD | K16 | VDD_HV_A | Hi-Z | Hi-Z | Hi-Z | Hi-Z | Hi-Z | Hi-Z | 0 | 0 | 0 | 0 | - | 0 | 0 | - | - | 0 | 0000 | '00000000000000000000000000000000' | '00000000001010110010100000101111'
|  | 0000_0010 | eMIOS_0_CH[5]_G | eMIOS_0 | eMIOS Channel | O
|  | 0000_0011 | LPSPI1_PCS3 | LPSPI1 | Peripheral Chip Select 3 | O
|  | 0000_0100 | eMIOS_1_CH[7]_H | eMIOS_1 | eMIOS Channel | O
|  | 0000_0110 | LPSPI3_PCS0 | LPSPI3 | Peripheral Chip Select 0 | O
|  | 0000_0111 | FXIO_D20 | FXIO | FlexIO Bi-directional Shift/timer I/O | O
| - | - | ADC1_X[2] | ADC1 | ADC External Input | I
| - | - | WKPU[14] | WKPU | Wakeup Input | I
| SIUL_IMCR559 | 0000_0001 | EIRQ[31] | SIUL | External Interrupt | I
| SIUL_IMCR565 | 0000_0010 | eMIOS_0_CH[5]_G | eMIOS_0 | eMIOS Channel | I
| SIUL_IMCR599 | 0000_0111 | eMIOS_1_CH[7]_H | eMIOS_1 | eMIOS Channel | I
| SIUL_IMCR684 | 0000_0001 | FXIO_D20 | FXIO | FlexIO Bi-directional Shift/timer I/O | I
| SIUL_IMCR703 | 0000_0011 | LPUART4_RX | LPUART4 | Receive | I
| SIUL_IMCR747 | 0000_0001 | LPSPI1_PCS3 | LPSPI1 | Peripheral Chip Select 3 | I
| SIUL_IMCR760 | 0000_0010 | LPSPI3_PCS0 | LPSPI3 | Peripheral Chip Select 0 | I
PTB18 | SIUL_MSCR50 | 0000_0000 | GPIO[50] | SIUL |  | I/O | GPIO-STANDARD-PLUS | R1 | VDD_HV_B | Hi-Z | Hi-Z | Hi-Z | Hi-Z | Hi-Z | Hi-Z | 0 | 0 | 0 | 0 | - | 0 | 0 | 0 | - | 0 | 0000 | '00000000000000000000000000000000' | '00000000001010110010100100101111'
|  | 0000_0001 | LPUART13_TX | LPUART13 | Transmit | O
|  | 0000_0010 | eMIOS_1_CH[15]_H | eMIOS_1 | eMIOS Channel | O
|  | 0000_0011 | FXIO_D1 | FXIO | FlexIO Bi-directional Shift/timer I/O | O
|  | 0000_0100 | LPSPI1_PCS1 | LPSPI1 | Peripheral Chip Select 1 | O
|  | 0000_0101 | eMIOS_2_CH[14]_H | eMIOS_2 | eMIOS Channel | O
|  | 0000_0111 | TRGMUX_OUT9 | TRGMUX | Trigger Mux Output | O
| SIUL_IMCR607 | 0000_0010 | eMIOS_1_CH[15]_H | eMIOS_1 | eMIOS Channel | I
| SIUL_IMCR638 | 0000_0010 | eMIOS_2_CH[14]_H | eMIOS_2 | eMIOS Channel | I
| SIUL_IMCR665 | 0000_0110 | FXIO_D1 | FXIO | FlexIO Bi-directional Shift/timer I/O | I
| SIUL_IMCR745 | 0000_0010 | LPSPI1_PCS1 | LPSPI1 | Peripheral Chip Select 1 | I
| SIUL_IMCR804 | 0000_0100 | GMAC0_MII_RMII_RX_DV_RGMII_RXCTL | GMAC0 | ENET Receive Data Valid (MII_RMII_RX_DV) | I
| SIUL_IMCR926 | 0000_0001 | LPUART13_TX | LPUART13 | Transmit | I
PTB19 | SIUL_MSCR51 | 0000_0000 | GPIO[51] | SIUL |  | I/O | GPIO-STANDARD-PLUS | R2 | VDD_HV_B | Hi-Z | Hi-Z | Hi-Z | Hi-Z | Hi-Z | Hi-Z | 0 | 0 | 0 | 0 | - | 0 | 0 | 0 | - | 0 | 0000 | '00000000000000000000000000000000' | '00000000001010110010100100101111'
|  | 0000_0001 | GMAC0_PPS0 | GMAC0 | ENET 1588 Timer Channel | O
|  | 0000_0010 | eMIOS_1_CH[15]_H | eMIOS_1 | eMIOS Channel (disable low) | O
|  | 0000_0011 | FXIO_D2 | FXIO | FlexIO Bi-directional Shift/timer I/O | O
|  | 0000_0100 | GMAC0_MII_RMII_TX_EN | GMAC0 | ENET Transmit Enable (MII mode only) | O
|  | 0000_0101 | eMIOS_2_CH[15]_H | eMIOS_2 | eMIOS Channel | O
|  | 0000_0111 | TRGMUX_OUT10 | TRGMUX | Trigger Mux Output | O
|  | 0000_1000 | GMAC1_MII_RMII_RGMII_MDIO | GMAC1 | ENET Control data to/from PHY | O
| - | - | WKPU[38] | WKPU | Wakeup Input | I
| SIUL_IMCR607 | 0000_0011 | eMIOS_1_CH[15]_H | eMIOS_1 | eMIOS Channel (disable low) | I
| SIUL_IMCR639 | 0000_0011 | eMIOS_2_CH[15]_H | eMIOS_2 | eMIOS Channel | I
| SIUL_IMCR656 | 0000_0100 | GMAC0_PPS0 | GMAC0 | ENET 1588 Timer Channel | I
| SIUL_IMCR666 | 0000_0101 | FXIO_D2 | FXIO | FlexIO Bi-directional Shift/timer I/O | I
| SIUL_IMCR712 | 0000_0001 | LPUART13_RX | LPUART13 | Receive | I
| SIUL_IMCR966 | 0000_0010 | GMAC1_MII_RMII_RGMII_MDIO | GMAC1 | ENET Control data to/from PHY | I
PTB20 | SIUL_MSCR52 | 0000_0000 | GPIO[52] | SIUL |  | I/O | GPIO-MEDIUM | T1 | VDD_HV_B | Hi-Z | Hi-Z | Hi-Z | Hi-Z | Hi-Z | Hi-Z | 0 | 0 | 0 | 0 | 0 | 0 | 0 | 0 | - | 0 | 0000 | '00000000000000000000000000000000' | '00000000001010110110100100101111'
|  | 0000_0001 | LPUART14_TX | LPUART14 | Transmit | O
|  | 0000_0010 | eMIOS_1_CH[16]_X | eMIOS_1 | eMIOS Channel | O
|  | 0000_0011 | FXIO_D3 | FXIO | FlexIO Bi-directional Shift/timer I/O | O
|  | 0000_0101 | eMIOS_2_CH[16]_X | eMIOS_2 | eMIOS Channel | O
|  | 0000_0111 | TRGMUX_OUT11 | TRGMUX | Trigger Mux Output | O
|  | 0000_1000 | GMAC1_PPS2 | GMAC1 | ENET 1588 Timer Channel | O
| SIUL_IMCR608 | 0000_0011 | eMIOS_1_CH[16]_X | eMIOS_1 | eMIOS Channel | I
| SIUL_IMCR640 | 0000_0010 | eMIOS_2_CH[16]_X | eMIOS_2 | eMIOS Channel | I
| SIUL_IMCR667 | 0000_0101 | FXIO_D3 | FXIO | FlexIO Bi-directional Shift/timer I/O | I
| SIUL_IMCR927 | 0000_0001 | LPUART14_TX | LPUART14 | Transmit | I
| SIUL_IMCR970 | 0000_0001 | GMAC1_PPS2 | GMAC1 | ENET 1588 Timer Channel | I
PTB21 | SIUL_MSCR53 | 0000_0000 | GPIO[53] | SIUL |  | I/O | GPIO-STANDARD-PLUS | U1 | VDD_HV_B | Hi-Z | Hi-Z | Hi-Z | Hi-Z | Hi-Z | Hi-Z | 0 | 0 | 0 | 0 | - | 0 | 0 | 0 | - | 0 | 0000 | '00000000000000000000000000000000' | '00000000001010110010100100101111'
|  | 0000_0010 | eMIOS_1_CH[17]_Y | eMIOS_1 | eMIOS Channel | O
|  | 0000_0011 | FXIO_D4 | FXIO | FlexIO Bi-directional Shift/timer I/O | O
|  | 0000_0101 | eMIOS_2_CH[17]_Y | eMIOS_2 | eMIOS Channel | O
|  | 0000_0111 | TRGMUX_OUT12 | TRGMUX | Trigger Mux Output | O
| - | - | WKPU[39] | WKPU | Wakeup Input | I
| SIUL_IMCR536 | 0000_0010 | EIRQ[8] | SIUL | External Interrupt | I
| SIUL_IMCR609 | 0000_0010 | eMIOS_1_CH[17]_Y | eMIOS_1 | eMIOS Channel | I
| SIUL_IMCR641 | 0000_0010 | eMIOS_2_CH[17]_Y | eMIOS_2 | eMIOS Channel | I
| SIUL_IMCR668 | 0000_0101 | FXIO_D4 | FXIO | FlexIO Bi-directional Shift/timer I/O | I
| SIUL_IMCR713 | 0000_0001 | LPUART14_RX | LPUART14 | Receive | I
PTB22 | SIUL_MSCR54 | 0000_0000 | GPIO[54] | SIUL |  | I/O | GPIO-STANDARD-PLUS | M6 | VDD_HV_B | Hi-Z | Hi-Z | Hi-Z | Hi-Z | Hi-Z | Hi-Z | 0 | 0 | 0 | 0 | - | 0 | 0 | 0 | - | 0 | 0000 | '00000000000000000000000000000000' | '00000000001010110010100100101111'
|  | 0000_0001 | CAN1_TX | CAN1 | CAN Tx Channel | O
|  | 0000_0010 | eMIOS_1_CH[18]_Y | eMIOS_1 | eMIOS Channel | O
|  | 0000_0011 | LPSPI3_PCS1 | LPSPI3 | Peripheral Chip Select 1 | O
|  | 0000_0100 | eMIOS_2_CH[18]_Y | eMIOS_2 | eMIOS Channel | O
|  | 0000_0101 | LPUART1_TX | LPUART1 | Transmit | O
|  | 0000_0110 | FXIO_D15 | FXIO | FlexIO Bi-directional Shift/timer I/O | O
|  | 0000_0111 | TRGMUX_OUT13 | TRGMUX | Trigger Mux Output | O
| SIUL_IMCR537 | 0000_0010 | EIRQ[9] | SIUL | External Interrupt | I
| SIUL_IMCR610 | 0000_0010 | eMIOS_1_CH[18]_Y | eMIOS_1 | eMIOS Channel | I
| SIUL_IMCR642 | 0000_0010 | eMIOS_2_CH[18]_Y | eMIOS_2 | eMIOS Channel | I
| SIUL_IMCR679 | 0000_0101 | FXIO_D15 | FXIO | FlexIO Bi-directional Shift/timer I/O | I
| SIUL_IMCR761 | 0000_0100 | LPSPI3_PCS1 | LPSPI3 | Peripheral Chip Select 1 | I
| SIUL_IMCR802 | 0000_0001 | GMAC0_MII_CRS | GMAC0 | ENET MII Carrier Sense | I
| SIUL_IMCR804 | 0000_0101 | GMAC0_MII_RMII_RX_DV_RGMII_RXCTL | GMAC0 | ENET Receive Data Valid (RGMII) | I
| SIUL_IMCR812 | 0000_0111 | GMAC0_MII_RGMII_RX_CLK | GMAC0 | ENET Receive Clock (MII RGMII) | I
| SIUL_IMCR876 | 0000_0101 | LPUART1_TX | LPUART1 | Transmit | I
PTB23 | SIUL_MSCR55 | 0000_0000 | GPIO[55] | SIUL |  | I/O | GPIO-STANDARD-PLUS | M7 | VDD_HV_B | Hi-Z | Hi-Z | Hi-Z | Hi-Z | Hi-Z | Hi-Z | 0 | 0 | 0 | 0 | - | 0 | 0 | 0 | - | 0 | 0000 | '00000000000000000000000000000000' | '00000000001010110010100100101111'
|  | 0000_0001 | ADC1_MA[0] | ADC1 | ADC Mux Output | O
|  | 0000_0010 | eMIOS_1_CH[19]_Y | eMIOS_1 | eMIOS Channel | O
|  | 0000_0011 | FXIO_D4 | FXIO | FlexIO Bi-directional Shift/timer I/O | O
|  | 0000_0100 | eMIOS_2_CH[19]_Y | eMIOS_2 | eMIOS Channel | O
|  | 0000_0111 | TRGMUX_OUT14 | TRGMUX | Trigger Mux Output | O
| - | - | WKPU[40] | WKPU | Wakeup Input | I
| SIUL_IMCR513 | 0000_0100 | CAN1_RX | CAN1 | CAN Rx channel | I
| SIUL_IMCR538 | 0000_0010 | EIRQ[10] | SIUL | External Interrupt | I
| SIUL_IMCR611 | 0000_0010 | eMIOS_1_CH[19]_Y | eMIOS_1 | eMIOS Channel | I
| SIUL_IMCR643 | 0000_0010 | eMIOS_2_CH[19]_Y | eMIOS_2 | eMIOS Channel | I
| SIUL_IMCR668 | 0000_0110 | FXIO_D4 | FXIO | FlexIO Bi-directional Shift/timer I/O | I
| SIUL_IMCR700 | 0000_0100 | LPUART1_RX | LPUART1 | Receive | I
| SIUL_IMCR801 | 0000_0001 | GMAC0_MII_COL | GMAC0 | ENET MII Collision detected | I
| SIUL_IMCR806 | 0000_0101 | GMAC0_MII_RMII_RGMII_RXD[0] | GMAC0 | ENET Receive Data (MII RMII RGMII) | I
| SIUL_IMCR807 | 0000_0101 | GMAC0_MII_RMII_RGMII_RXD[1] | GMAC0 | ENET Receive Data (MII RMII RGMII) | I
| SIUL_IMCR813 | 0000_0101 | GMAC0_MII_RGMII_RXD2 | GMAC0 | ENET Receive Data (MII RGMII) | I
PTB24 | SIUL_MSCR56 | 0000_0000 | GPIO[56] | SIUL |  | I/O | GPIO-STANDARD-PLUS | P7 | VDD_HV_B | Hi-Z | Hi-Z | Hi-Z | Hi-Z | Hi-Z | Hi-Z | 0 | 0 | 0 | 0 | - | 0 | 0 | 0 | - | 0 | 0000 | '00000000000000000000000000000000' | '00000000001010110010100100101111'
|  | 0000_0001 | ADC1_MA[1] | ADC1 | ADC Mux Output | O
|  | 0000_0010 | eMIOS_1_CH[20]_Y | eMIOS_1 | eMIOS Channel | O
|  | 0000_0011 | FXIO_D5 | FXIO | FlexIO Bi-directional Shift/timer I/O | O
|  | 0000_0100 | eMIOS_2_CH[20]_Y | eMIOS_2 | eMIOS Channel | O
| SIUL_IMCR539 | 0000_0010 | EIRQ[11] | SIUL | External Interrupt | I
| SIUL_IMCR612 | 0000_0010 | eMIOS_1_CH[20]_Y | eMIOS_1 | eMIOS Channel | I
| SIUL_IMCR644 | 0000_0010 | eMIOS_2_CH[20]_Y | eMIOS_2 | eMIOS Channel | I
| SIUL_IMCR669 | 0000_0110 | FXIO_D5 | FXIO | FlexIO Bi-directional Shift/timer I/O | I
| SIUL_IMCR807 | 0000_0100 | GMAC0_MII_RMII_RGMII_RXD[1] | GMAC0 | ENET Receive Data (MII RMII RGMII) | I
| SIUL_IMCR813 | 0000_0100 | GMAC0_MII_RGMII_RXD2 | GMAC0 | ENET Receive Data (MII RGMII) | I
| SIUL_IMCR814 | 0000_0011 | GMAC0_MII_RGMII_RXD3 | GMAC0 | ENET Receive Data (MII RGMII) | I
PTB25 | SIUL_MSCR57 | 0000_0000 | GPIO[57] | SIUL |  | I/O | GPIO-FAST | P8 | VDD_HV_B | Hi-Z | Hi-Z | Hi-Z | Hi-Z | Hi-Z | Hi-Z | 0 | 0 | 0 | 0 | 0 | 0 | 0 | 0 | - | 0 | 0000 | '00000000000000000000000000000000' | '00000000001010110110100100101111'
|  | 0000_0001 | LPUART15_TX | LPUART15 | Transmit | O
|  | 0000_0010 | eMIOS_1_CH[21]_Y | eMIOS_1 | eMIOS Channel | O
|  | 0000_0011 | FXIO_D6 | FXIO | FlexIO Bi-directional Shift/timer I/O | O
|  | 0000_0100 | eMIOS_2_CH[21]_Y | eMIOS_2 | eMIOS Channel | O
|  | 0000_0101 | LPSPI2_PCS0 | LPSPI2 | Peripheral Chip Select 0 | O
|  | 0000_0110 | GMAC0_RGMII_TXCTL | GMAC0 |  | O
| SIUL_IMCR540 | 0000_0010 | EIRQ[12] | SIUL | External Interrupt | I
| SIUL_IMCR613 | 0000_0010 | eMIOS_1_CH[21]_Y | eMIOS_1 | eMIOS Channel | I
| SIUL_IMCR645 | 0000_0010 | eMIOS_2_CH[21]_Y | eMIOS_2 | eMIOS Channel | I
| SIUL_IMCR670 | 0000_0101 | FXIO_D6 | FXIO | FlexIO Bi-directional Shift/timer I/O | I
| SIUL_IMCR753 | 0000_0100 | LPSPI2_PCS0 | LPSPI2 | Peripheral Chip Select 0 | I
| SIUL_IMCR801 | 0000_0011 | GMAC0_MII_COL | GMAC0 | ENET MII Collision detected | I
| SIUL_IMCR928 | 0000_0001 | LPUART15_TX | LPUART15 | Transmit | I
PTB26 | SIUL_MSCR58 | 0000_0000 | GPIO[58] | SIUL |  | I/O | GPIO-STANDARD-PLUS | R9 | VDD_HV_B | Hi-Z | Hi-Z | Hi-Z | Hi-Z | Hi-Z | Hi-Z | 0 | 0 | 0 | 0 | - | 0 | 0 | 0 | - | 0 | 0000 | '00000000000000000000000000000000' | '00000000001010110010100100101111'
|  | 0000_0010 | eMIOS_1_CH[22]_X | eMIOS_1 | eMIOS Channel | O
|  | 0000_0011 | FXIO_D7 | FXIO | FlexIO Bi-directional Shift/timer I/O | O
|  | 0000_0100 | eMIOS_2_CH[22]_X | eMIOS_2 | eMIOS Channel | O
| - | - | WKPU[41] | WKPU | Wakeup Input | I
| SIUL_IMCR541 | 0000_0010 | EIRQ[13] | SIUL | External Interrupt | I
| SIUL_IMCR614 | 0000_0010 | eMIOS_1_CH[22]_X | eMIOS_1 | eMIOS Channel | I
| SIUL_IMCR646 | 0000_0010 | eMIOS_2_CH[22]_X | eMIOS_2 | eMIOS Channel | I
| SIUL_IMCR671 | 0000_0110 | FXIO_D7 | FXIO | FlexIO Bi-directional Shift/timer I/O | I
| SIUL_IMCR714 | 0000_0001 | LPUART15_RX | LPUART15 | Receive | I
| SIUL_IMCR812 | 0000_0101 | GMAC0_MII_RX_CLK | GMAC0 | ENET Receive Clock (MII) | I
PTB27 | SIUL_MSCR59 | 0000_0000 | GPIO[59] | SIUL |  | I/O | GPIO-STANDARD-PLUS | P9 | VDD_HV_B | Hi-Z | Hi-Z | Hi-Z | Hi-Z | Hi-Z | Hi-Z | 0 | 0 | 0 | 0 | - | 0 | 0 | 0 | - | 0 | 0000 | '00000000000000000000000000000000' | '00000000001010110010100100101111'
|  | 0000_0001 | LPUART5_TX | LPUART5 | Transmit | O
|  | 0000_0010 | eMIOS_1_CH[23]_X | eMIOS_1 | eMIOS Channel | O
|  | 0000_0011 | FXIO_D8 | FXIO | FlexIO Bi-directional Shift/timer I/O | O
|  | 0000_0100 | eMIOS_2_CH[23]_X | eMIOS_2 | eMIOS Channel | O
|  | 0000_0101 | LPSPI2_SOUT | LPSPI2 | LPSPI Serial Data Output | O
|  | 0000_0110 | SAI0_D0 | SAI0 | Synchronous Audio Interface Tx/Rx Data | O
| SIUL_IMCR615 | 0000_0010 | eMIOS_1_CH[23]_X | eMIOS_1 | eMIOS Channel | I
| SIUL_IMCR647 | 0000_0010 | eMIOS_2_CH[23]_X | eMIOS_2 | eMIOS Channel | I
| SIUL_IMCR672 | 0000_0010 | FXIO_D8 | FXIO | FlexIO Bi-directional Shift/timer I/O | I
| SIUL_IMCR759 | 0000_0011 | LPSPI2_SOUT | LPSPI2 | LPSPI Serial Data Output | I
| SIUL_IMCR828 | 0000_0010 | SAI0_D0 | SAI0 | Synchronous Audio Interface Tx/Rx Data | I
| SIUL_IMCR880 | 0000_0011 | LPUART5_TX | LPUART5 | Transmit | I
| SIUL_IMCR972 | 0000_0001 | GMAC1_MII_RMII_RX_ER | GMAC1 | ENET Receive Error (MII RMII) | I
PTB28 | SIUL_MSCR60 | 0000_0000 | GPIO[60] | SIUL |  | I/O | GPIO-FAST | P10 | VDD_HV_B | Hi-Z | Hi-Z | Hi-Z | Hi-Z | Hi-Z | Hi-Z | 0 | 0 | 0 | 0 | 0 | 0 | 0 | 0 | - | 0 | 0000 | '00000000000000000000000000000000' | '00000000001010110110100100101111'
|  | 0000_0001 | ADC1_MA[2] | ADC1 | ADC Mux Output | O
|  | 0000_0010 | GMAC0_MII_RGMII_TXD2 | GMAC0 | ENET Transmit data (MII RGMII) | O
|  | 0000_0011 | FXIO_D9 | FXIO | FlexIO Bi-directional Shift/timer I/O | O
|  | 0000_0100 | eMIOS_2_CH[10]_H | eMIOS_2 | eMIOS Channel | O
|  | 0000_0101 | LPSPI2_SIN | LPSPI2 | LPSPI Serial Data Input | O
|  | 0000_0110 | LCU1_OUT11 | LCU1 | LCU Output | O
|  | 0000_0111 | GMAC0_PPS3 | GMAC0 | ENET 1588 Timer Channel | O
|  | 0000_1000 | GMAC0_MII_RGMII_TXD3 | GMAC0 | ENET Transmit data (MII RGMII) | O
| - | - | WKPU[42] | WKPU | Wakeup Input | I
| SIUL_IMCR542 | 0000_0010 | EIRQ[14] | SIUL | External Interrupt | I
| SIUL_IMCR634 | 0000_0011 | eMIOS_2_CH[10]_H | eMIOS_2 | eMIOS Channel | I
| SIUL_IMCR659 | 0000_0010 | GMAC0_PPS3 | GMAC0 | ENET 1588 Timer Channel | I
| SIUL_IMCR673 | 0000_0010 | FXIO_D9 | FXIO | FlexIO Bi-directional Shift/timer I/O | I
| SIUL_IMCR704 | 0000_0100 | LPUART5_RX | LPUART5 | Receive | I
| SIUL_IMCR758 | 0000_0011 | LPSPI2_SIN | LPSPI2 | LPSPI Serial Data Input | I
PTB29 | SIUL_MSCR61 | 0000_0000 | GPIO[61] | SIUL |  | I/O | GPIO-FAST | U12 | VDD_HV_B | Hi-Z | Hi-Z | Hi-Z | Hi-Z | Hi-Z | Hi-Z | 0 | 0 | 0 | 0 | 0 | 0 | 0 | 0 | - | 0 | 0000 | '00000000000000000000000000000000' | '00000000001010110110100100101111'
|  | 0000_0001 | LPUART6_TX | LPUART6 | Transmit | O
|  | 0000_0010 | GMAC0_MII_RMII_RGMII_TXD[0] | GMAC0 | ENET Transmit Data (MII RMII RGMII) | O
|  | 0000_0011 | FXIO_D10 | FXIO | FlexIO Bi-directional Shift/timer I/O | O
|  | 0000_0100 | eMIOS_2_CH[11]_H | eMIOS_2 | eMIOS Channel | O
|  | 0000_0101 | LPSPI2_SCK | LPSPI2 | LPSPI Serial Clock I/O | O
|  | 0000_0110 | LCU1_OUT10 | LCU1 | LCU Output | O
|  | 0000_0111 | SAI0_D1 | SAI0 | Synchronous Audio Interface Tx/Rx Data | O
|  | 0000_1000 | GMAC0_MII_RMII_RGMII_TXD[1] | GMAC0 | ENET Transmit Data (MII RGMII) | O
|  | 0000_1001 | GMAC0_MII_RGMII_TXD2 | GMAC0 | ENET Transmit data (MII RGMII) | O
| SIUL_IMCR516 | 0000_0110 | CAN4_RX | CAN4 | CAN Rx channel | I
| SIUL_IMCR635 | 0000_0011 | eMIOS_2_CH[11]_H | eMIOS_2 | eMIOS Channel | I
| SIUL_IMCR674 | 0000_0010 | FXIO_D10 | FXIO | FlexIO Bi-directional Shift/timer I/O | I
| SIUL_IMCR757 | 0000_0011 | LPSPI2_SCK | LPSPI2 | LPSPI Serial Clock I/O | I
| SIUL_IMCR829 | 0000_0001 | SAI0_D1 | SAI0 | Synchronous Audio Interface Tx/Rx Data | I
| SIUL_IMCR881 | 0000_0011 | LPUART6_TX | LPUART6 | Transmit | I
PTB30 | SIUL_MSCR62 | 0000_0000 | GPIO[62] | SIUL |  | I/O | GPIO-STANDARD | U13 | VDD_HV_A | Hi-Z | Hi-Z | Hi-Z | Hi-Z | Hi-Z | Hi-Z | 0 | 0 | 0 | 0 | - | 0 | 0 | - | - | 0 | 0000 | '00000000000000000000000000000000' | '00000000001010110010100000101111'
|  | 0000_0011 | FXIO_D11 | FXIO | FlexIO Bi-directional Shift/timer I/O | O
|  | 0000_0101 | HSE_TAMPER_LOOP_OUT0 | HSE | HSE External Tamper Output | O
| SIUL_IMCR675 | 0000_0010 | FXIO_D11 | FXIO | FlexIO Bi-directional Shift/timer I/O | I
PTB31 | SIUL_MSCR63 | 0000_0000 | GPIO[63] | SIUL |  | I/O | GPIO-STANDARD | T14 | VDD_HV_A | Hi-Z | Hi-Z | Hi-Z | Hi-Z | Hi-Z | Hi-Z | 0 | 0 | 0 | 0 | - | 0 | 0 | - | - | 0 | 0000 | '00000000000000000000000000000000' | '00000000001010110010100000101111'
|  | 0000_0001 | eMIOS_0_CH[19]_Y | eMIOS_0 | eMIOS Channel | O
| SIUL_IMCR543 | 0000_0010 | EIRQ[15] | SIUL | External Interrupt | I
| SIUL_IMCR579 | 0000_0101 | eMIOS_0_CH[19]_Y | eMIOS_0 | eMIOS Channel | I
| SIUL_IMCR855 | 0000_0011 | HSE_TAMPER_EXTIN0 | HSE | HSE Tamper External Input | I
PTC0 | SIUL_MSCR64 | 0000_0000 | GPIO[64] | SIUL |  | I/O | GPIO-FAST | U7 | VDD_HV_B | Hi-Z | Hi-Z | Hi-Z | Hi-Z | Hi-Z | Hi-Z | 0 | 0 | 0 | 0 | 0 | 0 | 0 | 0 | - | 0 | 0000 | '00000000000000000000000000000000' | '00000000001010110110100100101111'
|  | 0000_0001 | CAN3_TX | CAN3 | CAN Tx Channel | O
|  | 0000_0010 | eMIOS_0_CH[0]_X | eMIOS_0 | eMIOS Channel | O
|  | 0000_0110 | eMIOS_0_CH[14]_H | eMIOS_0 | eMIOS Channel | O
|  | 0000_1000 | GMAC1_MII_RGMII_TXD2 | GMAC1 | ENET Transmit Data (MII RGMII) | O
|  | 0000_1011 | TRACE_ETM_D0 | TRACE | ETM Trace Data | O
| SIUL_IMCR528 | 0000_0011 | EIRQ[0] | SIUL | External Interrupt | I
| SIUL_IMCR560 | 0000_0011 | eMIOS_0_CH[0]_X | eMIOS_0 | eMIOS Channel | I
| SIUL_IMCR574 | 0000_0010 | eMIOS_0_CH[14]_H | eMIOS_0 | eMIOS Channel | I
| SIUL_IMCR806 | 0000_0010 | GMAC0_MII_RMII_RXD[0] | GMAC0 | ENET Receive Data (MII RMII) | I
| SIUL_IMCR807 | 0000_0001 | GMAC0_MII_RMII_RXD[1] | GMAC0 | ENET Receive Data (MII RMII) | I
| SIUL_IMCR808 | 0000_0100 | GMAC0_MII_RMII_TX_CLK | GMAC0 | ENET Transmit Clock (MII mode only) | I
PTC1 | SIUL_MSCR65 | 0000_0000 | GPIO[65] | SIUL |  | I/O | GPIO-FAST | T8 | VDD_HV_B | Hi-Z | Hi-Z | Hi-Z | Hi-Z | Hi-Z | Hi-Z | 0 | 0 | 0 | 0 | 0 | 0 | 0 | 0 | - | 0 | 0000 | '00000000000000000000000000000000' | '00000000001010110110100100101111'
|  | 0000_0010 | eMIOS_0_CH[1]_G | eMIOS_0 | eMIOS Channel | O
|  | 0000_0100 | FXIO_D5 | FXIO | FlexIO Bi-directional Shift/timer I/O | O
|  | 0000_0110 | eMIOS_0_CH[15]_H | eMIOS_0 | eMIOS Channel | O
|  | 0000_1000 | GMAC1_MII_RMII_RGMII_TX_CLK | GMAC1 | ENET Transmit Clock (MII RMII RGMII) | O
|  | 0000_1100 | TRACE_ETM_CLKOUT | TRACE | ETM Trace Clock | O
| SIUL_IMCR515 | 0000_0010 | CAN3_RX | CAN3 | CAN Rx channel | I
| SIUL_IMCR529 | 0000_0011 | EIRQ[1] | SIUL | External Interrupt | I
| SIUL_IMCR561 | 0000_0001 | eMIOS_0_CH[1]_G | eMIOS_0 | eMIOS Channel | I
| SIUL_IMCR575 | 0000_0001 | eMIOS_0_CH[15]_H | eMIOS_0 | eMIOS Channel | I
| SIUL_IMCR669 | 0000_0111 | FXIO_D5 | FXIO | FlexIO Bi-directional Shift/timer I/O | I
| SIUL_IMCR806 | 0000_0001 | GMAC0_MII_RMII_RXD[0] | GMAC0 | ENET Receive Data (MII RMII) | I
| SIUL_IMCR807 | 0000_0010 | GMAC0_MII_RMII_RXD[1] | GMAC0 | ENET Receive Data (MII RMII) | I
| SIUL_IMCR812 | 0000_0011 | GMAC0_MII_RX_CLK | GMAC0 | ENET MII Receive Clock (MII) | I
| SIUL_IMCR975 | 0000_0001 | GMAC1_MII_RMII_RGMII_TX_CLK | GMAC1 | ENET Transmit Clock (MII RMII RGMII) | I
PTC2 | SIUL_MSCR66 | 0000_0000 | GPIO[66] | SIUL |  | I/O | GPIO-FAST | T4 | VDD_HV_B | Hi-Z | Hi-Z | MDM* | MDM* | MDM* | MDM* | 0 | 0 | 0 | 0 | 1 | 0 | 0 | 0 | - | 0 | 0000 | '00000000000000000100000000000000' | '00000000001010110110100100101111'
|  | 0000_0001 | GMAC0_MII_RMII_TXD[1] | GMAC0 | ENET Transmit Data (MII RMII) | O
|  | 0000_0010 | eMIOS_0_CH[2]_G | eMIOS_0 | eMIOS Channel | O
|  | 0000_0011 | LPSPI3_PCS2 | LPSPI3 | Peripheral Chip Select 2 | O
|  | 0000_0100 | LPSPI0_PCS2 | LPSPI0 | Peripheral Chip Select 2 | O
|  | 0000_0101 | GMAC0_MII_RMII_TXD[0] | GMAC0 | ENET Transmit Data (MII RMII) | O
|  | 0000_0110 | TRACE_ETM_CLKOUT | TRACE | ETM Trace Clock | O
|  | 0000_0111 | QuadSPI_IOFA3 | QuadSPI | QuadSPI Serial data for serial flash device A (fast) | O
| - | - | CMP0_IN2 | CMP0 | Comparator Input Signal | I
| SIUL_IMCR512 | 0000_0001 | CAN0_RX | CAN0 | CAN Rx channel | I
| SIUL_IMCR530 | 0000_0011 | EIRQ[2] | SIUL | External Interrupt | I
| SIUL_IMCR562 | 0000_0010 | eMIOS_0_CH[2]_G | eMIOS_0 | eMIOS Channel | I
| SIUL_IMCR699 | 0000_0011 | LPUART0_RX | LPUART0 | Receive | I
| SIUL_IMCR735 | 0000_0010 | LPSPI0_PCS2 | LPSPI0 | Peripheral Chip Select 2 | I
| SIUL_IMCR762 | 0000_0100 | LPSPI3_PCS2 | LPSPI3 | Peripheral Chip Select 2 | I
| SIUL_IMCR820 | 0000_0001 | QuadSPI_IOFA3 | QuadSPI | QuadSPI Serial data for serial flash device A (fast) | I
| SIUL_IMCR963 | 0000_0001 | GMAC1_MII_RGMII_RXD3 | GMAC1 | ENET Receive Data (MII RGMII) | I
PTC3 | SIUL_MSCR67 | 0000_0000 | GPIO[67] | SIUL |  | I/O | GPIO-MEDIUM | T3 | VDD_HV_B | Hi-Z | Hi-Z | Hi-Z | Hi-Z | Hi-Z | Hi-Z | 0 | 0 | 0 | 0 | 1 | 0 | 0 | 0 | - | 0 | 0000 | '00000000000000000100000000000000' | '00000000001010110110100100101111'
|  | 0000_0010 | eMIOS_0_CH[3]_G | eMIOS_0 | eMIOS Channel | O
|  | 0000_0011 | CAN0_TX | CAN0 | CAN Tx Channel | O
|  | 0000_0100 | LPUART0_TX | LPUART0 | Transmit | O
|  | 0000_0110 | QuadSPI_PCSFA | QuadSPI | QuadSPI Chip select for serial flash device A | O
|  | 0000_0111 | GMAC1_MII_RMII_TX_EN | GMAC1 | ENET Transmit Enable (MII RMII) | O
| - | - | CMP0_IN4 | CMP0 | Comparator Input Signal | I
| SIUL_IMCR531 | 0000_0011 | EIRQ[3] | SIUL | External Interrupt | I
| SIUL_IMCR563 | 0000_0011 | eMIOS_0_CH[3]_G | eMIOS_0 | eMIOS Channel | I
| SIUL_IMCR875 | 0000_0011 | LPUART0_TX | LPUART0 | Transmit | I
PTC4 | SIUL_MSCR68 | 0000_0000 | GPIO[68] | SIUL |  | I/O | GPIO-STANDARD-PLUS | F7 | VDD_HV_A | LOW | Hi-Z | JTAG_TCLK/SWD_CLK | JTAG_TCLK/SWD_CLK | JTAG_TCLK/SWD_CLK | JTAG_TCLK/SWD_CLK | 0 | 1 | 0 | 0 | - | 1 | 0 | 0 | - | 0 | 0000 | '00000000000010000010000000000000' | '00000000001010110010100100101111'
|  | 0000_0010 | eMIOS_0_CH[8]_X | eMIOS_0 | eMIOS Channel | O
|  | 0000_0100 | FXIO_D5 | FXIO | FlexIO Bi-directional Shift/timer I/O | O
| - | - | CMP1_IN3 | CMP1 | Comparator Input Signal | I
| SIUL_IMCR532 | 0000_0011 | EIRQ[4] | SIUL | External Interrupt | I
| SIUL_IMCR568 | 0000_0010 | eMIOS_0_CH[8]_X | eMIOS_0 | eMIOS Channel | I
| SIUL_IMCR669 | 0000_1000 | FXIO_D5 | FXIO | FlexIO Bi-directional Shift/timer I/O | I
| SIUL_IMCR696 | 0000_0000 | JTAG_TCK/SWD_CLK | JTAG | JTAG Test Clock Input | I
PTC5 | SIUL_MSCR69 | 0000_0000 | GPIO[69] | SIUL |  | I/O | GPIO-STANDARD-PLUS | F8 | VDD_HV_A | HIGH | Hi-Z | JTAG_TDI | JTAG_TDI | JTAG_TDI | JTAG_TDI | 0 | 1 | 0 | 0 | - | 1 | 1 | 0 | - | 0 | 0000 | '00000000000010000010100000000000' | '00000000001010110010100100101111'
|  | 0000_0010 | eMIOS_0_CH[16]_X | eMIOS_0 | eMIOS Channel | O
|  | 0000_0100 | FXIO_D4 | FXIO | FlexIO Bi-directional Shift/timer I/O | O
|  | 0000_0101 | CMP2_RRT | CMP2 | Round Robin port output Trigger | O
| - | - | ADC1_S14 | ADC1 | ADC Standard Input | I
| SIUL_IMCR533 | 0000_0011 | EIRQ[5] | SIUL | External Interrupt | I
| SIUL_IMCR576 | 0000_0010 | eMIOS_0_CH[16]_X | eMIOS_0 | eMIOS Channel | I
| SIUL_IMCR668 | 0000_0111 | FXIO_D4 | FXIO | FlexIO Bi-directional Shift/timer I/O | I
| SIUL_IMCR697 | 0000_0000 | JTAG_TDI | JTAG | JTAG Test Data input | I
| SIUL_IMCR728 | 0000_0010 | LPI2C1_HREQ | LPI2C1 | LPI2C Host Request Input | I
PTC6 | SIUL_MSCR70 | 0000_0000 | GPIO[70] | SIUL |  | I/O | GPIO-STANDARD-PLUS | C12 | VDD_HV_A | Hi-Z | Hi-Z | Hi-Z | Hi-Z | Hi-Z | Hi-Z | 0 | 0 | 0 | 0 | - | 0 | 0 | 0 | - | 0 | 0000 | '00000000000000000000000000000000' | '00000000001010110010100100101111'
|  | 0000_0001 | LPI2C1_SDA | LPI2C1 | LPI2C Data I/O | O
|  | 0000_0010 | FXIO_D11 | FXIO | FlexIO Bi-directional Shift/timer I/O | O
|  | 0000_0011 | LPSPI1_PCS1 | LPSPI1 | Peripheral Chip Select 1 | O
|  | 0000_0100 | LCU0_OUT7 | LCU0 | LCU Output | O
|  | 0000_0101 | eMIOS_1_CH[6]_H | eMIOS_1 | eMIOS Channel | O
|  | 0000_0110 | LPSPI0_PCS1 | LPSPI0 | Peripheral Chip Select 1 | O
|  | 0000_0111 | ADC0_MA[2] | ADC0 | ADC Mux Output | O
| - | - | WKPU[3] | WKPU | Wakeup Input | I
| - | - | ADC1_S18 | ADC1 | ADC Standard Input | I
| SIUL_IMCR514 | 0000_0110 | CAN2_RX | CAN2 | CAN Rx channel | I
| SIUL_IMCR534 | 0000_0011 | EIRQ[6] | SIUL | External Interrupt | I
| SIUL_IMCR598 | 0000_0100 | eMIOS_1_CH[6]_H | eMIOS_1 | eMIOS Channel | I
| SIUL_IMCR675 | 0000_0011 | FXIO_D11 | FXIO | FlexIO Bi-directional Shift/timer I/O | I
| SIUL_IMCR700 | 0000_0001 | LPUART1_RX | LPUART1 | Receive | I
| SIUL_IMCR731 | 0000_0010 | LPI2C1_SDA | LPI2C1 | LPI2C Data I/O | I
| SIUL_IMCR734 | 0000_0100 | LPSPI0_PCS1 | LPSPI0 | Peripheral Chip Select 1 | I
| SIUL_IMCR745 | 0000_0100 | LPSPI1_PCS1 | LPSPI1 | Peripheral Chip Select 1 | I
PTC7 | SIUL_MSCR71 | 0000_0000 | GPIO[71] | SIUL |  | I/O | GPIO-STANDARD-PLUS | B12 | VDD_HV_A | Hi-Z | Hi-Z | Hi-Z | Hi-Z | Hi-Z | Hi-Z | 0 | 0 | 0 | 0 | - | 0 | 0 | 0 | - | 0 | 0000 | '00000000000000000000000000000000' | '00000000001010110010100100101111'
|  | 0000_0001 | FXIO_D10 | FXIO | FlexIO Bi-directional Shift/timer I/O | O
|  | 0000_0010 | LPUART1_TX | LPUART1 | Transmit | O
|  | 0000_0011 | LPI2C1_SCL | LPI2C1 | LPI2C Clock I/O | O
|  | 0000_0100 | LCU0_OUT6 | LCU0 | LCU Output | O
|  | 0000_0101 | eMIOS_1_CH[7]_H | eMIOS_1 | eMIOS Channel | O
|  | 0000_0110 | LPSPI0_PCS0 | LPSPI0 | Peripheral Chip Select 0 | O
|  | 0000_0111 | CAN2_TX | CAN2 | CAN Tx Channel | O
| - | - | WKPU[2] | WKPU | Wakeup Input | I
| - | - | ADC1_S16 | ADC1 | ADC Standard Input | I
| SIUL_IMCR535 | 0000_0011 | EIRQ[7] | SIUL | External Interrupt | I
| SIUL_IMCR599 | 0000_0100 | eMIOS_1_CH[7]_H | eMIOS_1 | eMIOS Channel | I
| SIUL_IMCR674 | 0000_0011 | FXIO_D10 | FXIO | FlexIO Bi-directional Shift/timer I/O | I
| SIUL_IMCR723 | 0000_0010 | LPI2C0_HREQ | LPI2C0 | LPI2C Host Request Input | I
| SIUL_IMCR729 | 0000_0001 | LPI2C1_SCL | LPI2C1 | LPI2C Clock I/O | I
| SIUL_IMCR733 | 0000_0110 | LPSPI0_PCS0 | LPSPI0 | Peripheral Chip Select 0 | I
| SIUL_IMCR876 | 0000_0001 | LPUART1_TX | LPUART1 | Transmit | I
PTC8 | SIUL_MSCR72 | 0000_0000 | GPIO[72] | SIUL |  | I/O | GPIO-STANDARD-PLUS | N15 | VDD_HV_A | Hi-Z | Hi-Z | Hi-Z | Hi-Z | Hi-Z | Hi-Z | 0 | 0 | 0 | 0 | - | 0 | 0 | 0 | - | 0 | 0000 | '00000000000000000000000000000000' | '00000000001010110010100100101111'
|  | 0000_0001 | LPI2C0_SCL | LPI2C0 | LPI2C Clock I/O | O
|  | 0000_0011 | CAN1_TX | CAN1 | CAN Tx Channel | O
|  | 0000_0100 | eMIOS_1_CH[9]_H | eMIOS_1 | eMIOS Channel | O
|  | 0000_0101 | LCU1_OUT7 | LCU1 | LCU Output | O
|  | 0000_0110 | LPSPI0_SCK | LPSPI0 | LPSPI Serial Clock I/O | O
|  | 0000_0111 | FXIO_D12 | FXIO | FlexIO Bi-directional Shift/timer I/O | O
| - | - | ADC0_S12 | ADC0 | ADC Standard Input | I
| SIUL_IMCR544 | 0000_0010 | EIRQ[16] | SIUL | External Interrupt | I
| SIUL_IMCR601 | 0000_0001 | eMIOS_1_CH[9]_H | eMIOS_1 | eMIOS Channel | I
| SIUL_IMCR676 | 0000_0011 | FXIO_D12 | FXIO | FlexIO Bi-directional Shift/timer I/O | I
| SIUL_IMCR700 | 0000_0010 | LPUART1_RX | LPUART1 | Receive | I
| SIUL_IMCR724 | 0000_0001 | LPI2C0_SCL | LPI2C0 | LPI2C Clock I/O | I
| SIUL_IMCR741 | 0000_0001 | LPSPI0_SCK | LPSPI0 | LPSPI Serial Clock I/O | I
| SIUL_IMCR872 | 0000_0010 | LPUART0_CTS | LPUART0 | Clear To Send (bar) | I
PTC9 | SIUL_MSCR73 | 0000_0000 | GPIO[73] | SIUL |  | I/O | GPIO-STANDARD-PLUS | N14 | VDD_HV_A | Hi-Z | Hi-Z | Hi-Z | Hi-Z | Hi-Z | Hi-Z | 0 | 0 | 0 | 0 | - | 0 | 0 | 0 | - | 0 | 0000 | '00000000000000000000000000000000' | '00000000001010110010100100101111'
|  | 0000_0001 | LPI2C0_SDA | LPI2C0 | LPI2C Data I/O | O
|  | 0000_0010 | LPUART1_TX | LPUART1 | Transmit | O
|  | 0000_0011 | LPUART0_RTS | LPUART0 | Request To Send | O
|  | 0000_0100 | eMIOS_1_CH[8]_X | eMIOS_1 | eMIOS Channel | O
|  | 0000_0101 | LCU1_OUT6 | LCU1 | LCU Output | O
|  | 0000_0110 | LPSPI0_SIN | LPSPI0 | LPSPI Serial Data Input | O
|  | 0000_0111 | FXIO_D13 | FXIO | FlexIO Bi-directional Shift/timer I/O | O
| - | - | ADC0_S13 | ADC0 | ADC Standard Input | I
| - | - | WKPU[10] | WKPU | Wakeup Input | I
| SIUL_IMCR513 | 0000_0001 | CAN1_RX | CAN1 | CAN Rx channel | I
| SIUL_IMCR545 | 0000_0010 | EIRQ[17] | SIUL | External Interrupt | I
| SIUL_IMCR600 | 0000_0001 | eMIOS_1_CH[8]_X | eMIOS_1 | eMIOS Channel | I
| SIUL_IMCR677 | 0000_0011 | FXIO_D13 | FXIO | FlexIO Bi-directional Shift/timer I/O | I
| SIUL_IMCR726 | 0000_0001 | LPI2C0_SDA | LPI2C0 | LPI2C Data I/O | I
| SIUL_IMCR742 | 0000_0010 | LPSPI0_SIN | LPSPI0 | LPSPI Serial Data Input | I
| SIUL_IMCR876 | 0000_0010 | LPUART1_TX | LPUART1 | Transmit | I
PTC10 | SIUL_MSCR74 | 0000_0000 | GPIO[74] | SIUL |  | I/O | GPIO-STANDARD-PLUS | T17 | VDD_HV_A | Hi-Z | Hi-Z | Hi-Z | Hi-Z | Hi-Z | Hi-Z | 0 | 0 | 0 | 0 | - | 0 | 0 | 0 | - | 0 | 0000 | '00000000000000000000000000000000' | '00000000001010110010100100101111'
|  | 0000_0001 | eMIOS_0_CH[6]_G | eMIOS_0 | eMIOS Channel | O
|  | 0000_0010 | LPUART11_TX | LPUART11 | Transmit | O
|  | 0000_0011 | CAN5_TX | CAN5 | CAN Tx Channel | O
|  | 0000_0100 | LPSPI2_PCS1 | LPSPI2 | Peripheral Chip Select 1 | O
|  | 0000_0101 | LPSPI4_PCS0 | LPSPI4 | Peripheral Chip Select 0 | O
|  | 0000_0110 | LCU1_OUT11 | LCU1 | LCU Output | O
|  | 0000_0111 | eMIOS_1_CH[0]_X | eMIOS_1 | eMIOS Channel | O
| - | - | ADC1_X[3] | ADC1 | ADC External Input | I
| SIUL_IMCR546 | 0000_0010 | EIRQ[18] | SIUL | External Interrupt | I
| SIUL_IMCR566 | 0000_0100 | eMIOS_0_CH[6]_G | eMIOS_0 | eMIOS Channel | I
| SIUL_IMCR592 | 0000_0110 | eMIOS_1_CH[0]_X | eMIOS_1 | eMIOS Channel | I
| SIUL_IMCR754 | 0000_0011 | LPSPI2_PCS1 | LPSPI2 | Peripheral Chip Select 1 | I
| SIUL_IMCR767 | 0000_0001 | LPSPI4_PCS0 | LPSPI4 | Peripheral Chip Select 0 | I
| SIUL_IMCR867 | 0000_0001 | TRGMUX_IN11 | TRGMUX | Trigger Mux Input | I
| SIUL_IMCR885 | 0000_0001 | LPUART0_DSR_B | LPUART0 | Data Set Ready | I
| SIUL_IMCR924 | 0000_0010 | LPUART11_TX | LPUART11 | Transmit | I
PTC11 | SIUL_MSCR75 | 0000_0000 | GPIO[75] | SIUL |  | I/O | GPIO-STANDARD | T15 | VDD_HV_A | Hi-Z | Hi-Z | Hi-Z | Hi-Z | Hi-Z | Hi-Z | 0 | 0 | 0 | 0 | - | 0 | 0 | - | - | 0 | 0000 | '00000000000000000000000000000000' | '00000000001010110010100000101111'
|  | 0000_0010 | LPUART0_DTR_B | LPUART0 | Data Terminal Ready | O
|  | 0000_0011 | eMIOS_1_CH[1]_H | eMIOS_1 | eMIOS Channel | O
|  | 0000_0100 | FXIO_D15 | FXIO | FlexIO Bi-directional Shift/timer I/O | O
|  | 0000_0101 | LPSPI4_SOUT | LPSPI4 | LPSPI Serial Data Output | O
|  | 0000_0110 | FXIO_D19 | FXIO | FlexIO Bi-directional Shift/timer I/O | O
|  | 0000_0111 | LCU1_OUT10 | LCU1 | LCU Output | O
| - | - | WKPU[18] | WKPU | Wakeup Input | I
| - | - | ADC0_S17 | ADC0 | ADC Standard Input | I
| SIUL_IMCR517 | 0000_0010 | CAN5_RX | CAN5 | CAN Rx channel | I
| SIUL_IMCR547 | 0000_0010 | EIRQ[19] | SIUL | External Interrupt | I
| SIUL_IMCR593 | 0000_0111 | eMIOS_1_CH[1]_H | eMIOS_1 | eMIOS Channel | I
| SIUL_IMCR679 | 0000_0011 | FXIO_D15 | FXIO | FlexIO Bi-directional Shift/timer I/O | I
| SIUL_IMCR683 | 0000_0011 | FXIO_D19 | FXIO | FlexIO Bi-directional Shift/timer I/O | I
| SIUL_IMCR710 | 0000_0001 | LPUART11_RX | LPUART11 | Receive | I
| SIUL_IMCR773 | 0000_0001 | LPSPI4_SOUT | LPSPI4 | LPSPI Serial Data Output | I
| SIUL_IMCR866 | 0000_0001 | TRGMUX_IN10 | TRGMUX | Trigger Mux Input | I
PTC12 | SIUL_MSCR76 | 0000_0000 | GPIO[76] | SIUL |  | I/O | GPIO-MEDIUM | P11 | VDD_HV_B | Hi-Z | Hi-Z | Hi-Z | Hi-Z | Hi-Z | Hi-Z | 0 | 0 | 0 | 0 | 1 | 0 | 0 | 0 | - | 0 | 0000 | '00000000000000000100000000000000' | '00000000001010110110100100101111'
|  | 0000_0001 | ADC1_MA[2] | ADC1 | ADC Mux Output | O
|  | 0000_0010 | eMIOS_1_CH[2]_H | eMIOS_1 | eMIOS Channel | O
|  | 0000_0011 | eMIOS_0_CH[22]_X | eMIOS_0 | eMIOS Channel | O
|  | 0000_0100 | LPSPI2_PCS1 | LPSPI2 | Peripheral Chip Select 1 | O
|  | 0000_0101 | FXIO_D19 | FXIO | FlexIO Bi-directional Shift/timer I/O | O
|  | 0000_0110 | LCU1_OUT9 | LCU1 | LCU Output | O
|  | 0000_0111 | SAI0_BCLK | SAI0 | Synchronous Audio Interface Bit Clock | O
| SIUL_IMCR548 | 0000_0010 | EIRQ[20] | SIUL | External Interrupt | I
| SIUL_IMCR582 | 0000_0010 | eMIOS_0_CH[22]_X | eMIOS_0 | eMIOS Channel | I
| SIUL_IMCR594 | 0000_0001 | eMIOS_1_CH[2]_H | eMIOS_1 | eMIOS Channel | I
| SIUL_IMCR683 | 0000_0101 | FXIO_D19 | FXIO | FlexIO Bi-directional Shift/timer I/O | I
| SIUL_IMCR709 | 0000_0010 | LPUART10_RX | LPUART10 | Receive | I
| SIUL_IMCR754 | 0000_0100 | LPSPI2_PCS1 | LPSPI2 | Peripheral Chip Select 1 | I
| SIUL_IMCR827 | 0000_0001 | SAI0_BCLK | SAI0 | Synchronous Audio Interface Bit Clock | I
PTC13 | SIUL_MSCR77 | 0000_0000 | GPIO[77] | SIUL |  | I/O | GPIO-STANDARD-PLUS | R11 | VDD_HV_B | Hi-Z | Hi-Z | Hi-Z | Hi-Z | Hi-Z | Hi-Z | 0 | 0 | 0 | 0 | - | 0 | 0 | 0 | - | 0 | 0000 | '00000000000000000000000000000000' | '00000000001010110010100100101111'
|  | 0000_0001 | LPUART10_TX | LPUART10 | Transmit | O
|  | 0000_0010 | eMIOS_1_CH[3]_H | eMIOS_1 | eMIOS Channel | O
|  | 0000_0011 | eMIOS_0_CH[23]_X | eMIOS_0 | eMIOS Channel | O
|  | 0000_0100 | ADC1_MA[1] | ADC1 | ADC Mux Output | O
|  | 0000_0101 | FXIO_D16 | FXIO | FlexIO Bi-directional Shift/timer I/O | O
|  | 0000_0110 | LCU1_OUT8 | LCU1 | LCU Output | O
|  | 0000_0111 | SAI0_SYNC | SAI0 | Synchronous Audio Interface Frame Sync | O
| SIUL_IMCR549 | 0000_0010 | EIRQ[21] | SIUL | External Interrupt | I
| SIUL_IMCR583 | 0000_0001 | eMIOS_0_CH[23]_X | eMIOS_0 | eMIOS Channel | I
| SIUL_IMCR595 | 0000_0111 | eMIOS_1_CH[3]_H | eMIOS_1 | eMIOS Channel | I
| SIUL_IMCR680 | 0000_0011 | FXIO_D16 | FXIO | FlexIO Bi-directional Shift/timer I/O | I
| SIUL_IMCR833 | 0000_0001 | SAI0_SYNC | SAI0 | Synchronous Audio Interface Frame Sync | I
| SIUL_IMCR923 | 0000_0001 | LPUART10_TX | LPUART10 | Transmit | I
PTC14 | SIUL_MSCR78 | 0000_0000 | GPIO[78] | SIUL |  | I/O | GPIO-STANDARD-PLUS | T9 | VDD_HV_B | Hi-Z | Hi-Z | Hi-Z | Hi-Z | Hi-Z | Hi-Z | 0 | 0 | 0 | 0 | - | 0 | 0 | 0 | - | 0 | 0000 | '00000000000000000000000000000000' | '00000000001010110010100100101111'
|  | 0000_0010 | eMIOS_0_CH[10]_H | eMIOS_0 | eMIOS Channel | O
|  | 0000_0011 | LPSPI2_PCS0 | LPSPI2 | Peripheral Chip Select 0 | O
|  | 0000_0100 | ADC0_MA[1] | ADC0 | ADC Mux Output | O
|  | 0000_0101 | eMIOS_1_CH[4]_H | eMIOS_1 | eMIOS Channel | O
|  | 0000_0110 | LCU1_OUT1 | LCU1 | LCU Output | O
|  | 0000_0111 | FXIO_D16 | FXIO | FlexIO Bi-directional Shift/timer I/O | O
| SIUL_IMCR514 | 0000_0010 | CAN2_RX | CAN2 | CAN Rx channel | I
| SIUL_IMCR550 | 0000_0010 | EIRQ[22] | SIUL | External Interrupt | I
| SIUL_IMCR570 | 0000_0001 | eMIOS_0_CH[10]_H | eMIOS_0 | eMIOS Channel | I
| SIUL_IMCR596 | 0000_1000 | eMIOS_1_CH[4]_H | eMIOS_1 | eMIOS Channel | I
| SIUL_IMCR680 | 0000_0001 | FXIO_D16 | FXIO | FlexIO Bi-directional Shift/timer I/O | I
| SIUL_IMCR753 | 0000_0010 | LPSPI2_PCS0 | LPSPI2 | Peripheral Chip Select 0 | I
| SIUL_IMCR801 | 0000_0010 | GMAC0_MII_COL | GMAC0 | ENET MII Collision detected | I
| SIUL_IMCR805 | 0000_0010 | GMAC0_MII_RMII_RX_ER | GMAC0 | ENET Receive Error (MII RMII) | I
| SIUL_IMCR806 | 0000_0100 | GMAC0_MII_RMII_RGMII_RXD[0] | GMAC0 | ENET Receive Data (MII RMII RGMII) | I
| SIUL_IMCR813 | 0000_0011 | GMAC0_MII_RGMII_RXD2 | GMAC0 | ENET Receive Data (MII RGMII) | I
| SIUL_IMCR814 | 0000_0010 | GMAC0_MII_RGMII_RXD3 | GMAC0 | ENET Receive Data (MII RGMII) | I
| SIUL_IMCR865 | 0000_0001 | TRGMUX_IN9 | TRGMUX | Trigger Mux Input | I
PTC15 | SIUL_MSCR79 | 0000_0000 | GPIO[79] | SIUL |  | I/O | GPIO-STANDARD-PLUS | U9 | VDD_HV_B | Hi-Z | Hi-Z | Hi-Z | Hi-Z | Hi-Z | Hi-Z | 0 | 0 | 0 | 0 | - | 0 | 0 | 0 | - | 0 | 0000 | '00000000000000000000000000000000' | '00000000001010110010100100101111'
|  | 0000_0001 | CAN2_TX | CAN2 | CAN Tx Channel | O
|  | 0000_0010 | eMIOS_0_CH[11]_H | eMIOS_0 | eMIOS Channel | O
|  | 0000_0011 | LPSPI2_SCK | LPSPI2 | LPSPI Serial Clock I/O | O
|  | 0000_0100 | ADC0_MA[2] | ADC0 | ADC Mux Output | O
|  | 0000_0101 | LPUART2_TX | LPUART2 | Transmit | O
|  | 0000_0110 | LCU1_OUT0 | LCU1 | LCU Output | O
|  | 0000_0111 | LPI2C1_SCL | LPI2C1 | LPI2C Clock I/O | O
| SIUL_IMCR551 | 0000_0010 | EIRQ[23] | SIUL | External Interrupt | I
| SIUL_IMCR571 | 0000_0001 | eMIOS_0_CH[11]_H | eMIOS_0 | eMIOS Channel | I
| SIUL_IMCR729 | 0000_0110 | LPI2C1_SCL | LPI2C1 | LPI2C Clock I/O | I
| SIUL_IMCR757 | 0000_0010 | LPSPI2_SCK | LPSPI2 | LPSPI Serial Clock I/O | I
| SIUL_IMCR802 | 0000_0010 | GMAC0_MII_CRS | GMAC0 | ENET MII Carrier Sense | I
| SIUL_IMCR804 | 0000_0010 | GMAC0_MII_RMII_RX_DV_RGMII_RXCTL | GMAC0 | ENET Receive Data Valid | I
| SIUL_IMCR806 | 0000_0110 | GMAC0_MII_RMII_RGMII_RXD[0] | GMAC0 | ENET Receive Data (MII RMII RGMII) | I
| SIUL_IMCR807 | 0000_0110 | GMAC0_MII_RMII_RGMII_RXD[1] | GMAC0 | ENET Receive Data (MII RMII RGMII) | I
| SIUL_IMCR813 | 0000_0010 | GMAC0_MII_RXD2 | GMAC0 | ENET Receive Data (MII mode only) | I
| SIUL_IMCR814 | 0000_0100 | GMAC0_MII_RGMII_RXD3 | GMAC0 | ENET Receive Data (MII RGMII) | I
| SIUL_IMCR864 | 0000_0001 | TRGMUX_IN8 | TRGMUX | Trigger Mux Input | I
| SIUL_IMCR877 | 0000_0010 | LPUART2_TX | LPUART2 | Transmit | I
PTC16 | SIUL_MSCR80 | 0000_0000 | GPIO[80] | SIUL |  | I/O | GPIO-MEDIUM | P6 | VDD_HV_B | Hi-Z | Hi-Z | Hi-Z | Hi-Z | Hi-Z | Hi-Z | 0 | 0 | 0 | 0 | 1 | 0 | 0 | 0 | - | 0 | 0000 | '00000000000000000100000000000000' | '00000000001010110110100100101111'
|  | 0000_0001 | LPSPI3_SIN | LPSPI3 | LPSPI Serial Data Input | O
|  | 0000_0010 | eMIOS_1_CH[9]_H | eMIOS_1 | eMIOS Channel | O
|  | 0000_0011 | eMIOS_2_CH[9]_H | eMIOS_2 | eMIOS Channel | O
|  | 0000_0100 | LPI2C1_SDAS | LPI2C1 | LPI2C Secondary Data I/O | O
|  | 0000_0110 | FXIO_D15 | FXIO | FlexIO Bi-directional Shift/timer I/O | O
|  | 0000_0111 | LPI2C1_SDA | LPI2C1 | LPI2C Data I/O | O
| SIUL_IMCR514 | 0000_0001 | CAN2_RX | CAN2 | CAN Rx channel | I
| SIUL_IMCR601 | 0000_0101 | eMIOS_1_CH[9]_H | eMIOS_1 | eMIOS Channel | I
| SIUL_IMCR633 | 0000_0100 | eMIOS_2_CH[9]_H | eMIOS_2 | eMIOS Channel | I
| SIUL_IMCR679 | 0000_0001 | FXIO_D15 | FXIO | FlexIO Bi-directional Shift/timer I/O | I
| SIUL_IMCR701 | 0000_0101 | LPUART2_RX | LPUART2 | Receive | I
| SIUL_IMCR731 | 0000_0101 | LPI2C1_SDA | LPI2C1 | LPI2C Data I/O | I
| SIUL_IMCR732 | 0000_0001 | LPI2C1_SDAS | LPI2C1 | LPI2C Secondary Data I/O | I
| SIUL_IMCR765 | 0000_0011 | LPSPI3_SIN | LPSPI3 | LPSPI Serial Data Input | I
| SIUL_IMCR804 | 0000_0110 | GMAC0_MII_RMII_RX_DV_RGMII_RXCTL | GMAC0 | ENET Receive Data Valid (RGMII RXCTL) | I
| SIUL_IMCR805 | 0000_0001 | GMAC0_MII_RMII_RX_ER | GMAC0 | ENET Receive Error (MII RMII) | I
| SIUL_IMCR812 | 0000_0110 | GMAC0_MII_RGMII_RX_CLK | GMAC0 | ENET Receive Clock ( RGMII) | I
PTC17 | SIUL_MSCR81 | 0000_0000 | GPIO[81] | SIUL |  | I/O | GPIO-FAST | R6 | VDD_HV_B | Hi-Z | Hi-Z | Hi-Z | Hi-Z | Hi-Z | Hi-Z | 0 | 0 | 0 | 0 | 0 | 0 | 0 | 0 | - | 0 | 0000 | '00000000000000000000000000000000' | '00000000001010110110100100101111'
|  | 0000_0001 | LPSPI3_SCK | LPSPI3 | LPSPI Serial Clock I/O | O
|  | 0000_0011 | CAN2_TX | CAN2 | CAN Tx Channel | O
|  | 0000_0100 | LPI2C1_SCLS | LPI2C1 | LPI2C Secondary Clock I/O | O
|  | 0000_0110 | FXIO_D14 | FXIO | FlexIO Bi-directional Shift/timer I/O | O
|  | 0000_0111 | FXIO_D2 | FXIO | FlexIO Bi-directional Shift/timer I/O | O
|  | 0000_1000 | GMAC1_MII_RMII_RGMII_TXD[1] | GMAC1 | ENET Transmit Data (MII RMII RGMII) | O
|  | 0000_1101 | TRACE_ETM_D3 | TRACE | ETM Trace Data | O
| SIUL_IMCR666 | 0000_1010 | FXIO_D2 | FXIO | FlexIO Bi-directional Shift/timer I/O | I
| SIUL_IMCR678 | 0000_0001 | FXIO_D14 | FXIO | FlexIO Bi-directional Shift/timer I/O | I
| SIUL_IMCR730 | 0000_0010 | LPI2C1_SCLS | LPI2C1 | LPI2C Secondary Clock I/O | I
| SIUL_IMCR764 | 0000_0011 | LPSPI3_SCK | LPSPI3 | LPSPI Serial Clock I/O | I
| SIUL_IMCR804 | 0000_0001 | GMAC0_MII_RMII_RX_DV_RGMII_RXCTL | GMAC0 | ENET Receive Data Valid (MII RMII) | I
PTC18 | SIUL_MSCR82 | 0000_0000 | GPIO[82] | SIUL |  | I/O | GPIO-FAST | U11 | VDD_HV_B | Hi-Z | Hi-Z | Hi-Z | Hi-Z | Hi-Z | Hi-Z | 0 | 0 | 0 | 0 | 0 | 0 | 0 | 0 | - | 0 | 0000 | '00000000000000000000000000000000' | '00000000001010110110100100101111'
|  | 0000_0001 | GMAC0_MII_RMII_RGMII_TXD[0] | GMAC0 | ENET Transmit Data (MII RMII RGMII) | O
|  | 0000_0010 | FXIO_D6 | FXIO | FlexIO Bi-directional Shift/timer I/O | O
|  | 0000_0011 | FXIO_D12 | FXIO | FlexIO Bi-directional Shift/timer I/O | O
|  | 0000_0100 | eMIOS_2_CH[12]_H | eMIOS_2 | eMIOS Channel | O
|  | 0000_0101 | GMAC0_MII_RMII_RGMII_TXD[1] | GMAC0 | ENET Transmit Data (MII RMII RGMII) | O
|  | 0000_0110 | LCU1_OUT7 | LCU1 | LCU Output | O
|  | 0000_0111 | SAI0_D2 | SAI0 | Synchronous Audio Interface Tx/Rx Data | O
|  | 0000_1000 | GMAC0_MII_RGMII_TXD2 | GMAC0 | ENET Transmit data (MII RGMII) | O
| - | - | WKPU[36] | WKPU | Wakeup Input | I
| SIUL_IMCR636 | 0000_0011 | eMIOS_2_CH[12]_H | eMIOS_2 | eMIOS Channel | I
| SIUL_IMCR670 | 0000_1001 | FXIO_D6 | FXIO | FlexIO Bi-directional Shift/timer I/O | I
| SIUL_IMCR676 | 0000_0010 | FXIO_D12 | FXIO | FlexIO Bi-directional Shift/timer I/O | I
| SIUL_IMCR705 | 0000_0100 | LPUART6_RX | LPUART6 | Receive | I
| SIUL_IMCR830 | 0000_0001 | SAI0_D2 | SAI0 | Synchronous Audio Interface Tx/Rx Data | I
PTC19 | SIUL_MSCR83 | 0000_0000 | GPIO[83] | SIUL |  | I/O | GPIO-FAST | T12 | VDD_HV_B | Hi-Z | Hi-Z | Hi-Z | Hi-Z | Hi-Z | Hi-Z | 0 | 0 | 0 | 0 | 0 | 0 | 0 | 0 | - | 0 | 0000 | '00000000000000000000000000000000' | '00000000001010110110100100101111'
|  | 0000_0001 | LPUART7_TX | LPUART7 | Transmit | O
|  | 0000_0011 | FXIO_D13 | FXIO | FlexIO Bi-directional Shift/timer I/O | O
|  | 0000_0100 | eMIOS_2_CH[13]_H | eMIOS_2 | eMIOS Channel | O
|  | 0000_0101 | LPSPI2_PCS1 | LPSPI2 | Peripheral Chip Select 1 | O
|  | 0000_0110 | LCU1_OUT6 | LCU1 | LCU Output | O
|  | 0000_0111 | SAI0_D3 | SAI0 | Synchronous Audio Interface Tx/Rx Data | O
|  | 0000_1000 | GMAC0_MII_RMII_RGMII_TX_CLK | GMAC0 | ENET Transmit Clock (MII RMII RGMII) | O
|  | 0000_1001 | GMAC0_MII_RMII_RGMII_TXD[0] | GMAC0 | ENET Transmit Data (MII RMII RGMII) | O
| SIUL_IMCR637 | 0000_0011 | eMIOS_2_CH[13]_H | eMIOS_2 | eMIOS Channel | I
| SIUL_IMCR677 | 0000_0010 | FXIO_D13 | FXIO | FlexIO Bi-directional Shift/timer I/O | I
| SIUL_IMCR754 | 0000_0010 | LPSPI2_PCS1 | LPSPI2 | Peripheral Chip Select 1 | I
| SIUL_IMCR808 | 0000_0110 | GMAC0_MII_RMII_RGMII_TX_CLK | GMAC0 | ENET Transmit Clock (MII RMII RGMII) | I
| SIUL_IMCR831 | 0000_0001 | SAI0_D3 | SAI0 | Synchronous Audio Interface Tx/Rx Data | I
| SIUL_IMCR882 | 0000_0010 | LPUART7_TX | LPUART7 | Transmit | I
PTC20 | SIUL_MSCR84 | 0000_0000 | GPIO[84] | SIUL |  | I/O | GPIO-STANDARD | T13 | VDD_HV_A | Hi-Z | Hi-Z | Hi-Z | Hi-Z | Hi-Z | Hi-Z | 0 | 0 | 0 | 0 | - | 0 | 0 | - | - | 0 | 0000 | '00000000000000000000000000000000' | '00000000001010110010100000101111'
|  | 0000_0011 | FXIO_D14 | FXIO | FlexIO Bi-directional Shift/timer I/O | O
|  | 0000_0100 | eMIOS_2_CH[14]_H | eMIOS_2 | eMIOS Channel | O
|  | 0000_0101 | ADC1_MA[2] | ADC1 | ADC Mux Output | O
|  | 0000_0110 | LCU1_OUT5 | LCU1 | LCU Output | O
|  | 0000_0111 | GMAC0_PPS0 | GMAC0 | ENET 1588 Timer Channel | O
| - | - | WKPU[43] | WKPU | Wakeup Input | I
| SIUL_IMCR544 | 0000_0011 | EIRQ[16] | SIUL | External Interrupt | I
| SIUL_IMCR638 | 0000_0011 | eMIOS_2_CH[14]_H | eMIOS_2 | eMIOS Channel | I
| SIUL_IMCR656 | 0000_0110 | GMAC0_PPS0 | GMAC0 | ENET 1588 Timer Channel | I
| SIUL_IMCR678 | 0000_0010 | FXIO_D14 | FXIO | FlexIO Bi-directional Shift/timer I/O | I
| SIUL_IMCR706 | 0000_0100 | LPUART7_RX | LPUART7 | Receive | I
PTC21 | SIUL_MSCR85 | 0000_0000 | GPIO[85] | SIUL |  | I/O | GPIO-STANDARD-PLUS | R13 | VDD_HV_A | Hi-Z | Hi-Z | Hi-Z | Hi-Z | Hi-Z | Hi-Z | 0 | 0 | 0 | 0 | - | 0 | 0 | 0 | - | 0 | 0000 | '00000000000000000000000000000000' | '00000000001010110010100100101111'
|  | 0000_0001 | GMAC0_PPS1 | GMAC0 | ENET 1588 Timer Channel | O
|  | 0000_0011 | FXIO_D15 | FXIO | FlexIO Bi-directional Shift/timer I/O | O
|  | 0000_0100 | eMIOS_2_CH[15]_H | eMIOS_2 | eMIOS Channel | O
|  | 0000_0101 | ADC1_MA[1] | ADC1 | ADC Mux Output | O
|  | 0000_0110 | LCU1_OUT4 | LCU1 | LCU Output | O
|  | 0000_0111 | CAN6_TX | CAN6 | CAN Tx Channel | O
| SIUL_IMCR545 | 0000_0011 | EIRQ[17] | SIUL | External Interrupt | I
| SIUL_IMCR639 | 0000_0101 | eMIOS_2_CH[15]_H | eMIOS_2 | eMIOS Channel | I
| SIUL_IMCR657 | 0000_0100 | GMAC0_PPS1 | GMAC0 | ENET 1588 Timer Channel | I
| SIUL_IMCR679 | 0000_0010 | FXIO_D15 | FXIO | FlexIO Bi-directional Shift/timer I/O | I
PTC22 | SIUL_MSCR86 | 0000_0000 | GPIO[86] | SIUL |  | I/O | GPIO-STANDARD | U15 | VDD_HV_A | Hi-Z | Hi-Z | Hi-Z | Hi-Z | Hi-Z | Hi-Z | 0 | 0 | 0 | 0 | - | 0 | 0 | - | - | 0 | 0000 | '00000000000000000000000000000000' | '00000000001010110010100000101111'
|  | 0000_0001 | eMIOS_0_CH[8]_X | eMIOS_0 | eMIOS Channel | O
| SIUL_IMCR568 | 0000_0011 | eMIOS_0_CH[8]_X | eMIOS_0 | eMIOS Channel | I
PTC23 | SIUL_MSCR87 | 0000_0000 | GPIO[87] | SIUL |  | I/O | GPIO-STANDARD-PLUS | U14 | VDD_HV_A | Hi-Z | Hi-Z | Hi-Z | Hi-Z | Hi-Z | Hi-Z | 0 | 0 | 0 | 0 | - | 0 | 0 | 0 | - | 0 | 0000 | '00000000000000000000000000000000' | '00000000001010110010100100101111'
|  | 0000_0011 | FXIO_D16 | FXIO | FlexIO Bi-directional Shift/timer I/O | O
|  | 0000_0110 | LCU1_OUT0 | LCU1 | LCU Output | O
| - | - | WKPU[44] | WKPU | Wakeup Input | I
| - | - | ADC2_S23 | ADC2 | ADC Standard Input | I
| SIUL_IMCR546 | 0000_0011 | EIRQ[18] | SIUL | External Interrupt | I
| SIUL_IMCR680 | 0000_0010 | FXIO_D16 | FXIO | FlexIO Bi-directional Shift/timer I/O | I
| SIUL_IMCR929 | 0000_0001 | CAN6_RX | CAN6 | CAN Rx channel | I
PTC24 | SIUL_MSCR88 | 0000_0000 | GPIO[88] | SIUL |  | I/O | GPIO-STANDARD-PLUS | R15 | VDD_HV_A | Hi-Z | Hi-Z | Hi-Z | Hi-Z | Hi-Z | Hi-Z | 0 | 0 | 0 | 0 | - | 0 | 0 | 0 | - | 0 | 0000 | '00000000000000000000000000000000' | '00000000001010110010100100101111'
|  | 0000_0001 | LPUART12_TX | LPUART12 | Transmit | O
|  | 0000_0010 | eMIOS_1_CH[0]_X | eMIOS_1 | eMIOS Channel | O
|  | 0000_0011 | FXIO_D17 | FXIO | FlexIO Bi-directional Shift/timer I/O | O
|  | 0000_0100 | eMIOS_2_CH[0]_X | eMIOS_2 | eMIOS Channel | O
|  | 0000_0101 | CAN7_TX | CAN7 | CAN Tx Channel | O
|  | 0000_0110 | LCU1_OUT1 | LCU1 | LCU Output | O
|  | 0000_0111 | TRGMUX_OUT15 | TRGMUX | Trigger Mux Output | O
| - | - | ADC2_S22 | ADC2 | ADC Standard Input | I
| - | - | WKPU[46] | WKPU | Wakeup Input | I
| SIUL_IMCR547 | 0000_0011 | EIRQ[19] | SIUL | External Interrupt | I
| SIUL_IMCR592 | 0000_0100 | eMIOS_1_CH[0]_X | eMIOS_1 | eMIOS Channel | I
| SIUL_IMCR624 | 0000_0101 | eMIOS_2_CH[0]_X | eMIOS_2 | eMIOS Channel | I
| SIUL_IMCR681 | 0000_0010 | FXIO_D17 | FXIO | FlexIO Bi-directional Shift/timer I/O | I
| SIUL_IMCR925 | 0000_0001 | LPUART12_TX | LPUART12 | Transmit | I
PTC25 | SIUL_MSCR89 | 0000_0000 | GPIO[89] | SIUL |  | I/O | GPIO-STANDARD-PLUS | R14 | VDD_HV_A | Hi-Z | Hi-Z | Hi-Z | Hi-Z | Hi-Z | Hi-Z | 0 | 0 | 0 | 0 | - | 0 | 0 | 0 | - | 0 | 0000 | '00000000000000000000000000000000' | '00000000001010110010100100101111'
|  | 0000_0010 | eMIOS_1_CH[1]_H | eMIOS_1 | eMIOS Channel | O
|  | 0000_0011 | FXIO_D18 | FXIO | FlexIO Bi-directional Shift/timer I/O | O
|  | 0000_0100 | eMIOS_2_CH[1]_H | eMIOS_2 | eMIOS Channel | O
|  | 0000_0101 | LPSPI4_PCS1 | LPSPI4 | Peripheral Chip Select 1 | O
|  | 0000_0110 | LCU1_OUT2 | LCU1 | LCU Output | O
| - | - | ADC0_S20 | ADC0 | ADC Standard Input | I
| - | - | WKPU[45] | WKPU | Wakeup Input | I
| SIUL_IMCR548 | 0000_0011 | EIRQ[20] | SIUL | External Interrupt | I
| SIUL_IMCR593 | 0000_0100 | eMIOS_1_CH[1]_H | eMIOS_1 | eMIOS Channel | I
| SIUL_IMCR625 | 0000_0011 | eMIOS_2_CH[1]_H | eMIOS_2 | eMIOS Channel | I
| SIUL_IMCR682 | 0000_0010 | FXIO_D18 | FXIO | FlexIO Bi-directional Shift/timer I/O | I
| SIUL_IMCR711 | 0000_0010 | LPUART12_RX | LPUART12 | Receive | I
| SIUL_IMCR768 | 0000_0100 | LPSPI4_PCS1 | LPSPI4 | Peripheral Chip Select 1 | I
| SIUL_IMCR930 | 0000_0001 | CAN7_RX | CAN7 | CAN Rx channel | I
PTC26 | SIUL_MSCR90 | 0000_0000 | GPIO[90] | SIUL |  | I/O | GPIO-STANDARD | P15 | VDD_HV_A | Hi-Z | Hi-Z | Hi-Z | Hi-Z | Hi-Z | Hi-Z | 0 | 0 | 0 | 0 | - | 0 | 0 | - | - | 0 | 0000 | '00000000000000000000000000000000' | '00000000001010110010100000101111'
|  | 0000_0001 | LPUART13_TX | LPUART13 | Transmit | O
|  | 0000_0010 | eMIOS_1_CH[3]_H | eMIOS_1 | eMIOS Channel | O
|  | 0000_0011 | FXIO_D19 | FXIO | FlexIO Bi-directional Shift/timer I/O | O
|  | 0000_0100 | eMIOS_2_CH[2]_H | eMIOS_2 | eMIOS Channel | O
|  | 0000_0110 | LCU1_OUT9 | LCU1 | LCU Output | O
|  | 0000_0111 | LPSPI4_SIN | LPSPI4 | LPSPI Serial Data Input | O
| - | - | ADC0_S21 | ADC0 | ADC Standard Input | I
| - | - | WKPU[48] | WKPU | Wakeup Input | I
| SIUL_IMCR517 | 0000_0101 | CAN5_RX | CAN5 | CAN Rx channel | I
| SIUL_IMCR549 | 0000_0011 | EIRQ[21] | SIUL | External Interrupt | I
| SIUL_IMCR595 | 0000_0011 | eMIOS_1_CH[3]_H | eMIOS_1 | eMIOS Channel | I
| SIUL_IMCR626 | 0000_0011 | eMIOS_2_CH[2]_H | eMIOS_2 | eMIOS Channel | I
| SIUL_IMCR683 | 0000_0010 | FXIO_D19 | FXIO | FlexIO Bi-directional Shift/timer I/O | I
| SIUL_IMCR712 | 0000_0100 | LPUART13_RX | LPUART13 | Receive | I
| SIUL_IMCR772 | 0000_0001 | LPSPI4_SIN | LPSPI4 | LPSPI Serial Data Input | I
| SIUL_IMCR926 | 0000_0010 | LPUART13_TX | LPUART13 | Transmit | I
PTC27 | SIUL_MSCR91 | 0000_0000 | GPIO[91] | SIUL |  | I/O | GPIO-STANDARD-PLUS | R16 | VDD_HV_A | Hi-Z | Hi-Z | Hi-Z | Hi-Z | Hi-Z | Hi-Z | 0 | 0 | 0 | 0 | - | 0 | 0 | 0 | - | 0 | 0000 | '00000000000000000000000000000000' | '00000000001010110010100100101111'
|  | 0000_0001 | CAN5_TX | CAN5 | CAN Tx Channel | O
|  | 0000_0010 | eMIOS_1_CH[4]_H | eMIOS_1 | eMIOS Channel | O
|  | 0000_0011 | FXIO_D20 | FXIO | FlexIO Bi-directional Shift/timer I/O | O
|  | 0000_0100 | eMIOS_2_CH[3]_H | eMIOS_2 | eMIOS Channel | O
|  | 0000_0101 | ADC1_MA[0] | ADC1 | ADC Mux Output | O
|  | 0000_0110 | LCU1_OUT3 | LCU1 | LCU Output | O
|  | 0000_0111 | LPSPI4_SCK | LPSPI4 | LPSPI Serial Clock I/O | O
|  | 0000_1000 | LPUART13_TX | LPUART13 | Transmit | O
| SIUL_IMCR550 | 0000_0011 | EIRQ[22] | SIUL | External Interrupt | I
| SIUL_IMCR596 | 0000_0010 | eMIOS_1_CH[4]_H | eMIOS_1 | eMIOS Channel | I
| SIUL_IMCR627 | 0000_0011 | eMIOS_2_CH[3]_H | eMIOS_2 | eMIOS Channel | I
| SIUL_IMCR684 | 0000_0010 | FXIO_D20 | FXIO | FlexIO Bi-directional Shift/timer I/O | I
| SIUL_IMCR712 | 0000_0010 | LPUART13_RX | LPUART13 | Receive | I
| SIUL_IMCR771 | 0000_0001 | LPSPI4_SCK | LPSPI4 | LPSPI Serial Clock I/O | I
| SIUL_IMCR926 | 0000_0100 | LPUART13_TX | LPUART13 | Transmit | I
PTC28 | SIUL_MSCR92 | 0000_0000 | GPIO[92] | SIUL |  | I/O | GPIO-STANDARD-PLUS | P17 | VDD_HV_A | Hi-Z | Hi-Z | Hi-Z | Hi-Z | Hi-Z | Hi-Z | 0 | 0 | 0 | 0 | - | 0 | 0 | 0 | - | 0 | 0000 | '00000000000000000000000000000000' | '00000000001010110010100100101111'
|  | 0000_0001 | CAN3_TX | CAN3 | CAN Tx Channel | O
|  | 0000_0010 | eMIOS_1_CH[7]_H | eMIOS_1 | eMIOS Channel | O
|  | 0000_0011 | FXIO_D21 | FXIO | FlexIO Bi-directional Shift/timer I/O | O
|  | 0000_0100 | FXIO_D2 | FXIO | FlexIO Bi-directional Shift/timer I/O | O
|  | 0000_0101 | LPI2C1_SCL | LPI2C1 | LPI2C Clock I/O | O
|  | 0000_0110 | LCU1_OUT8 | LCU1 | LCU Output | O
|  | 0000_1000 | LPUART0_TX | LPUART0 | Transmit | O
| SIUL_IMCR599 | 0000_0011 | eMIOS_1_CH[7]_H | eMIOS_1 | eMIOS Channel | I
| SIUL_IMCR666 | 0000_0111 | FXIO_D2 | FXIO | FlexIO Bi-directional Shift/timer I/O | I
| SIUL_IMCR685 | 0000_0010 | FXIO_D21 | FXIO | FlexIO Bi-directional Shift/timer I/O | I
| SIUL_IMCR729 | 0000_0100 | LPI2C1_SCL | LPI2C1 | LPI2C Clock I/O | I
| SIUL_IMCR875 | 0000_0110 | LPUART0_TX | LPUART0 | Transmit | I
| SIUL_IMCR888 | 0000_0010 | LPUART1_RIN_B | LPUART1 | Ring Indicator | I
PTC29 | SIUL_MSCR93 | 0000_0000 | GPIO[93] | SIUL |  | I/O | GPIO-STANDARD-PLUS | N16 | VDD_HV_A | Hi-Z | Hi-Z | Hi-Z | Hi-Z | Hi-Z | Hi-Z | 0 | 0 | 0 | 0 | - | 0 | 0 | 0 | - | 0 | 0000 | '00000000000000000000000000000000' | '00000000001010110010100100101111'
|  | 0000_0010 | eMIOS_1_CH[10]_H | eMIOS_1 | eMIOS Channel | O
|  | 0000_0011 | FXIO_D22 | FXIO | FlexIO Bi-directional Shift/timer I/O | O
|  | 0000_0100 | eMIOS_2_CH[4]_H | eMIOS_2 | eMIOS Channel | O
|  | 0000_0101 | LPI2C1_SDA | LPI2C1 | LPI2C Data I/O | O
|  | 0000_0111 | FXIO_D3 | FXIO | FlexIO Bi-directional Shift/timer I/O | O
| - | - | WKPU[47] | WKPU | Wakeup Input | I
| SIUL_IMCR515 | 0000_0011 | CAN3_RX | CAN3 | CAN Rx channel | I
| SIUL_IMCR551 | 0000_0011 | EIRQ[23] | SIUL | External Interrupt | I
| SIUL_IMCR602 | 0000_0001 | eMIOS_1_CH[10]_H | eMIOS_1 | eMIOS Channel | I
| SIUL_IMCR628 | 0000_0010 | eMIOS_2_CH[4]_H | eMIOS_2 | eMIOS Channel | I
| SIUL_IMCR667 | 0000_0110 | FXIO_D3 | FXIO | FlexIO Bi-directional Shift/timer I/O | I
| SIUL_IMCR686 | 0000_0010 | FXIO_D22 | FXIO | FlexIO Bi-directional Shift/timer I/O | I
| SIUL_IMCR699 | 0000_0110 | LPUART0_RX | LPUART0 | Receive | I
| SIUL_IMCR731 | 0000_0011 | LPI2C1_SDA | LPI2C1 | LPI2C Data I/O | I
| SIUL_IMCR889 | 0000_0010 | LPUART1_DCD_B | LPUART1 | Data Carrier Detect | I
PTC30 | SIUL_MSCR94 | 0000_0000 | GPIO[94] | SIUL |  | I/O | GPIO-STANDARD-PLUS | N17 | VDD_HV_A | Hi-Z | Hi-Z | Hi-Z | Hi-Z | Hi-Z | Hi-Z | 0 | 0 | 0 | 0 | - | 0 | 0 | 0 | - | 0 | 0000 | '00000000000000000000000000000000' | '00000000001010110010100100101111'
|  | 0000_0001 | CAN4_TX | CAN4 | CAN Tx Channel | O
|  | 0000_0010 | eMIOS_1_CH[12]_H | eMIOS_1 | eMIOS Channel | O
|  | 0000_0011 | FXIO_D0 | FXIO | FlexIO Bi-directional Shift/timer I/O | O
|  | 0000_0100 | eMIOS_2_CH[5]_H | eMIOS_2 | eMIOS Channel | O
|  | 0000_0111 | FXIO_D23 | FXIO | FlexIO Bi-directional Shift/timer I/O | O
| SIUL_IMCR604 | 0000_0001 | eMIOS_1_CH[12]_H | eMIOS_1 | eMIOS Channel | I
| SIUL_IMCR629 | 0000_0011 | eMIOS_2_CH[5]_H | eMIOS_2 | eMIOS Channel | I
| SIUL_IMCR664 | 0000_0100 | FXIO_D0 | FXIO | FlexIO Bi-directional Shift/timer I/O | I
| SIUL_IMCR687 | 0000_0010 | FXIO_D23 | FXIO | FlexIO Bi-directional Shift/timer I/O | I
| SIUL_IMCR890 | 0000_0010 | LPUART1_DSR_B | LPUART1 | Data Set Ready | I
PTC31 | SIUL_MSCR95 | 0000_0000 | GPIO[95] | SIUL |  | I/O | GPIO-STANDARD | L14 | VDD_HV_A | Hi-Z | Hi-Z | Hi-Z | Hi-Z | Hi-Z | Hi-Z | 0 | 0 | 0 | 0 | - | 0 | 0 | - | - | 0 | 0000 | '00000000000000000000000000000000' | '00000000001010110010100000101111'
|  | 0000_0010 | eMIOS_1_CH[14]_H | eMIOS_1 | eMIOS Channel | O
|  | 0000_0011 | FXIO_D1 | FXIO | FlexIO Bi-directional Shift/timer I/O | O
|  | 0000_0101 | eMIOS_2_CH[6]_H | eMIOS_2 | eMIOS Channel | O
|  | 0000_0110 | LPUART1_DTR_B | LPUART1 | Data Terminal Ready | O
|  | 0000_0111 | FXIO_D24 | FXIO | FlexIO Bi-directional Shift/timer I/O | O
| - | - | ADC2_S21 | ADC2 | ADC Standard Input | I
| - | - | WKPU[49] | WKPU | Wakeup Input | I
| SIUL_IMCR516 | 0000_0011 | CAN4_RX | CAN4 | CAN Rx channel | I
| SIUL_IMCR606 | 0000_0001 | eMIOS_1_CH[14]_H | eMIOS_1 | eMIOS Channel | I
| SIUL_IMCR630 | 0000_0010 | eMIOS_2_CH[6]_H | eMIOS_2 | eMIOS Channel | I
| SIUL_IMCR665 | 0000_0100 | FXIO_D1 | FXIO | FlexIO Bi-directional Shift/timer I/O | I
| SIUL_IMCR688 | 0000_0010 | FXIO_D24 | FXIO | FlexIO Bi-directional Shift/timer I/O | I
PTD0 | SIUL_MSCR96 | 0000_0000 | GPIO[96] | SIUL |  | I/O | GPIO-STANDARD | F3 | VDD_HV_A | Hi-Z | Hi-Z | Hi-Z | Hi-Z | Hi-Z | Hi-Z | 0 | 0 | 0 | 0 | - | 0 | 0 | - | - | 0 | 0000 | '00000000000000000000000000000000' | '00000000001010110010100000101111'
|  | 0000_0010 | eMIOS_0_CH[2]_G | eMIOS_0 | eMIOS Channel | O
|  | 0000_0011 | LPSPI3_SOUT | LPSPI3 | LPSPI Serial Data Output | O
|  | 0000_0100 | eMIOS_0_CH[16]_X | eMIOS_0 | eMIOS Channel | O
|  | 0000_0110 | FXIO_D0 | FXIO | FlexIO Bi-directional Shift/timer I/O | O
|  | 0000_0111 | TRGMUX_OUT1 | TRGMUX | Trigger Mux Output | O
| - | - | WKPU[6] | WKPU | Wakeup Input | I
| - | - | ADC0_P1 | ADC0 | ADC Precise Input | I
| SIUL_IMCR536 | 0000_0011 | EIRQ[8] | SIUL | External Interrupt | I
| SIUL_IMCR562 | 0000_0001 | eMIOS_0_CH[2]_G | eMIOS_0 | eMIOS Channel | I
| SIUL_IMCR576 | 0000_0001 | eMIOS_0_CH[16]_X | eMIOS_0 | eMIOS Channel | I
| SIUL_IMCR664 | 0000_0001 | FXIO_D0 | FXIO | FlexIO Bi-directional Shift/timer I/O | I
| SIUL_IMCR704 | 0000_0010 | LPUART5_RX | LPUART5 | Receive | I
| SIUL_IMCR766 | 0000_0001 | LPSPI3_SOUT | LPSPI3 | LPSPI Serial Data Output | I
PTD1 | SIUL_MSCR97 | 0000_0000 | GPIO[97] | SIUL |  | I/O | GPIO-STANDARD | E3 | VDD_HV_A | Hi-Z | Hi-Z | Hi-Z | Hi-Z | Hi-Z | Hi-Z | 0 | 0 | 0 | 0 | - | 0 | 0 | - | - | 0 | 0000 | '00000000000000000000000000000000' | '00000000001010110010100000101111'
|  | 0000_0001 | LPUART5_TX | LPUART5 | Transmit | O
|  | 0000_0010 | eMIOS_0_CH[3]_G | eMIOS_0 | eMIOS Channel | O
|  | 0000_0011 | LPSPI3_SCK | LPSPI3 | LPSPI Serial Clock I/O | O
|  | 0000_0100 | eMIOS_0_CH[17]_Y | eMIOS_0 | eMIOS Channel | O
|  | 0000_0110 | FXIO_D1 | FXIO | FlexIO Bi-directional Shift/timer I/O | O
|  | 0000_0111 | TRGMUX_OUT2 | TRGMUX | Trigger Mux Output | O
| - | - | ADC0_P0 | ADC0 | ADC Precise Input | I
| SIUL_IMCR537 | 0000_0011 | EIRQ[9] | SIUL | External Interrupt | I
| SIUL_IMCR563 | 0000_0010 | eMIOS_0_CH[3]_G | eMIOS_0 | eMIOS Channel | I
| SIUL_IMCR577 | 0000_0001 | eMIOS_0_CH[17]_Y | eMIOS_0 | eMIOS Channel | I
| SIUL_IMCR665 | 0000_0001 | FXIO_D1 | FXIO | FlexIO Bi-directional Shift/timer I/O | I
| SIUL_IMCR764 | 0000_0001 | LPSPI3_SCK | LPSPI3 | LPSPI Serial Clock I/O | I
| SIUL_IMCR880 | 0000_0001 | LPUART5_TX | LPUART5 | Transmit | I
PTD2 | SIUL_MSCR98 | 0000_0000 | GPIO[98] | SIUL |  | I/O | GPIO-STANDARD | F16 | VDD_HV_A | Hi-Z | Hi-Z | Hi-Z | Hi-Z | Hi-Z | Hi-Z | 0 | 0 | 0 | 0 | - | 0 | 0 | - | - | 0 | 0000 | '00000000000000000000000000000000' | '00000000001010110010100000101111'
|  | 0000_0001 | LCU0_OUT1 | LCU0 | LCU Output | O
|  | 0000_0010 | eMIOS_1_CH[21]_Y | eMIOS_1 | eMIOS Channel | O
|  | 0000_0011 | LPSPI1_SOUT | LPSPI1 | LPSPI Serial Data Output | O
|  | 0000_0100 | FXIO_D4 | FXIO | FlexIO Bi-directional Shift/timer I/O | O
|  | 0000_0101 | FXIO_D6 | FXIO | FlexIO Bi-directional Shift/timer I/O | O
|  | 0000_0110 | LPUART3_TX | LPUART3 | Transmit | O
|  | 0000_0111 | LPSPI5_SOUT | LPSPI5 | LPSPI Serial Data Output | O
| - | - | WKPU[9] | WKPU | Wakeup Input | I
| - | - | ADC0_S16 | ADC0 | ADC Standard Input | I
| SIUL_IMCR538 | 0000_0011 | EIRQ[10] | SIUL | External Interrupt | I
| SIUL_IMCR613 | 0000_0100 | eMIOS_1_CH[21]_Y | eMIOS_1 | eMIOS Channel | I
| SIUL_IMCR668 | 0000_0001 | FXIO_D4 | FXIO | FlexIO Bi-directional Shift/timer I/O | I
| SIUL_IMCR670 | 0000_0011 | FXIO_D6 | FXIO | FlexIO Bi-directional Shift/timer I/O | I
| SIUL_IMCR752 | 0000_0001 | LPSPI1_SOUT | LPSPI1 | LPSPI Serial Data Output | I
| SIUL_IMCR780 | 0000_0010 | LPSPI5_SOUT | LPSPI5 | LPSPI Serial Data Output | I
| SIUL_IMCR861 | 0000_0001 | TRGMUX_IN5 | TRGMUX | Trigger Mux Input | I
| SIUL_IMCR878 | 0000_0010 | LPUART3_TX | LPUART3 | Transmit | I
PTD3 | SIUL_MSCR99 | 0000_0000 | GPIO[99] | SIUL |  | I/O | GPIO-STANDARD | F17 | VDD_HV_A | Hi-Z | Hi-Z | Hi-Z | Hi-Z | Hi-Z | Hi-Z | 0 | 0 | 0 | 0 | - | 0 | 0 | - | - | 0 | 0000 | '00000000000000000000000000000000' | '00000000001010110010100000101111'
|  | 0000_0010 | eMIOS_1_CH[22]_X | eMIOS_1 | eMIOS Channel | O
|  | 0000_0011 | LPSPI1_PCS0 | LPSPI1 | Peripheral Chip Select 0 | O
|  | 0000_0100 | FXIO_D5 | FXIO | FlexIO Bi-directional Shift/timer I/O | O
|  | 0000_0101 | FXIO_D7 | FXIO | FlexIO Bi-directional Shift/timer I/O | O
|  | 0000_0110 | LCU0_OUT0 | LCU0 | LCU Output | O
| - | - | NMI_b | SYSTEM | Non Maskable Interrupt | I
| - | - | WKPU[1] | WKPU | Wakeup Input | I
| - | - | ADC0_S10 | ADC0 | ADC Standard Input | I
| SIUL_IMCR539 | 0000_0011 | EIRQ[11] | SIUL | External Interrupt | I
| SIUL_IMCR614 | 0000_0100 | eMIOS_1_CH[22]_X | eMIOS_1 | eMIOS Channel | I
| SIUL_IMCR669 | 0000_0010 | FXIO_D5 | FXIO | FlexIO Bi-directional Shift/timer I/O | I
| SIUL_IMCR671 | 0000_0011 | FXIO_D7 | FXIO | FlexIO Bi-directional Shift/timer I/O | I
| SIUL_IMCR702 | 0000_0011 | LPUART3_RX | LPUART3 | Receive | I
| SIUL_IMCR744 | 0000_0001 | LPSPI1_PCS0 | LPSPI1 | Peripheral Chip Select 0 | I
| SIUL_IMCR860 | 0000_0001 | TRGMUX_IN4 | TRGMUX | Trigger Mux Input | I
PTD4 | SIUL_MSCR100 | 0000_0000 | GPIO[100] | SIUL |  | I/O | GPIO-STANDARD | G16 | VDD_HV_A | Hi-Z | Hi-Z | Hi-Z | Hi-Z | Hi-Z | Hi-Z | 0 | 0 | 0 | 0 | - | 0 | 0 | - | - | 0 | 0000 | '00000000000000000000000000000000' | '00000000001010110010100000101111'
|  | 0000_0010 | eMIOS_1_CH[23]_X | eMIOS_1 | eMIOS Channel | O
|  | 0000_0011 | LPSPI1_PCS1 | LPSPI1 | Peripheral Chip Select 1 | O
|  | 0000_0101 | LCU0_OUT6 | LCU0 | LCU Output | O
|  | 0000_0111 | LPSPI5_PCS0 | LPSPI5 | Peripheral Chip Select 0 | O
| - | - | ADC0_S19 | ADC0 | ADC Standard Input | I
| - | - | WKPU[22] | WKPU | Wakeup Input | I
| SIUL_IMCR540 | 0000_0011 | EIRQ[12] | SIUL | External Interrupt | I
| SIUL_IMCR615 | 0000_0100 | eMIOS_1_CH[23]_X | eMIOS_1 | eMIOS Channel | I
| SIUL_IMCR745 | 0000_0110 | LPSPI1_PCS1 | LPSPI1 | Peripheral Chip Select 1 | I
| SIUL_IMCR774 | 0000_0010 | LPSPI5_PCS0 | LPSPI5 | Peripheral Chip Select 0 | I
PTD5 | SIUL_MSCR101 | 0000_0000 | GPIO[101] | SIUL |  | I/O | GPIO-FAST | U5 | VDD_HV_B | Hi-Z | Hi-Z | Hi-Z | Hi-Z | Hi-Z | Hi-Z | 0 | 0 | 0 | 0 | 1 | 0 | 0 | 0 | - | 0 | 0000 | '00000000000000000100000000000000' | '00000000001010110110100100101111'
|  | 0000_0001 | GMAC0_MII_TXD2 | GMAC0 | ENET Transmit data (MII mode only) | O
|  | 0000_0010 | eMIOS_0_CH[19]_Y | eMIOS_0 | eMIOS Channel | O
|  | 0000_0011 | eMIOS_0_CH[2]_G | eMIOS_0 | eMIOS Channel | O
|  | 0000_0101 | GMAC0_MII_TXD3 | GMAC0 | ENET Transmit data (MII mode only) | O
|  | 0000_0110 | FXIO_D15 | FXIO | FlexIO Bi-directional Shift/timer I/O | O
|  | 0000_0111 | LPSPI0_PCS1 | LPSPI0 | Peripheral Chip Select 1 | O
|  | 0000_1011 | SAI0_D3 | SAI0 | Synchronous Audio Interface Tx/Rx Data | O
| SIUL_IMCR541 | 0000_0011 | EIRQ[13] | SIUL | External Interrupt | I
| SIUL_IMCR562 | 0000_0100 | eMIOS_0_CH[2]_G | eMIOS_0 | eMIOS Channel | I
| SIUL_IMCR579 | 0000_0010 | eMIOS_0_CH[19]_Y | eMIOS_0 | eMIOS Channel | I
| SIUL_IMCR679 | 0000_0100 | FXIO_D15 | FXIO | FlexIO Bi-directional Shift/timer I/O | I
| SIUL_IMCR734 | 0000_0101 | LPSPI0_PCS1 | LPSPI0 | Peripheral Chip Select 1 | I
| SIUL_IMCR812 | 0000_0010 | GMAC0_MII_RX_CLK | GMAC0 | ENET MII Receive Clock (MII) | I
| SIUL_IMCR831 | 0000_0010 | SAI0_D3 | SAI0 | Synchronous Audio Interface Tx/Rx Data | I
| SIUL_IMCR863 | 0000_0001 | TRGMUX_IN7 | TRGMUX | Trigger Mux Input | I
| SIUL_IMCR960 | 0000_0001 | GMAC1_MII_RMII_RX_DV_RGMII_RXCTL | GMAC1 | ENET Receive Data Valid / CTL (MII RMII RGMII) | I
PTD6 | SIUL_MSCR102 | 0000_0000 | GPIO[102] | SIUL |  | I/O | GPIO-MEDIUM | T5 | VDD_HV_B | Hi-Z | Hi-Z | Hi-Z | Hi-Z | Hi-Z | Hi-Z | 0 | 0 | 0 | 0 | 1 | 0 | 0 | 0 | - | 0 | 0000 | '00000000000000000100000000000000' | '00000000001010110110100100101111'
|  | 0000_0001 | GMAC0_MII_TXD3 | GMAC0 | ENET Transmit data (MII mode only) | O
|  | 0000_0010 | FXIO_D3 | FXIO | FlexIO Bi-directional Shift/timer I/O | O
|  | 0000_0011 | eMIOS_1_CH[12]_H | eMIOS_1 | eMIOS Channel | O
|  | 0000_0101 | GMAC0_MII_TXD2 | GMAC0 | ENET Transmit data (MII mode only) | O
|  | 0000_0110 | FXIO_D13 | FXIO | FlexIO Bi-directional Shift/timer I/O | O
|  | 0000_0111 | LPSPI0_PCS0 | LPSPI0 | Peripheral Chip Select 0 | O
|  | 0000_1101 | SAI0_D2 | SAI0 | Synchronous Audio Interface Tx/Rx Data | O
| - | - | CMP0_IN7 | CMP0 | Comparator Input Signal | I
| SIUL_IMCR542 | 0000_0011 | EIRQ[14] | SIUL | External Interrupt | I
| SIUL_IMCR604 | 0000_0101 | eMIOS_1_CH[12]_H | eMIOS_1 | eMIOS Channel | I
| SIUL_IMCR667 | 0000_1001 | FXIO_D3 | FXIO | FlexIO Bi-directional Shift/timer I/O | I
| SIUL_IMCR677 | 0000_0001 | FXIO_D13 | FXIO | FlexIO Bi-directional Shift/timer I/O | I
| SIUL_IMCR701 | 0000_0001 | LPUART2_RX | LPUART2 | Receive | I
| SIUL_IMCR733 | 0000_0111 | LPSPI0_PCS0 | LPSPI0 | Peripheral Chip Select 0 | I
| SIUL_IMCR808 | 0000_0010 | GMAC0_MII_RMII_TX_CLK | GMAC0 | ENET Transmit Clock (MII mode only) | I
| SIUL_IMCR830 | 0000_0010 | SAI0_D2 | SAI0 | Synchronous Audio Interface Tx/Rx Data | I
| SIUL_IMCR961 | 0000_0001 | GMAC1_MII_RMII_RGMII_RXD[0] | GMAC1 | ENET Receive Data (MII RMII RGMII) | I
PTD7 | SIUL_MSCR103 | 0000_0000 | GPIO[103] | SIUL |  | I/O | GPIO-FAST | U4 | VDD_HV_B | Hi-Z | Hi-Z | MDM* | MDM* | MDM* | MDM* | 0 | 0 | 0 | 0 | 1 | 0 | 0 | 0 | - | 0 | 0000 | '00000000000000000100000000000000' | '00000000001010110110100100101111'
|  | 0000_0001 | GMAC0_MII_RMII_TXD[0] | GMAC0 | ENET Transmit Data (MII RMII) | O
|  | 0000_0010 | LPUART2_TX | LPUART2 | Transmit | O
|  | 0000_0011 | LPSPI3_PCS3 | LPSPI3 | Peripheral Chip Select 3 | O
|  | 0000_0100 | LPSPI0_PCS3 | LPSPI0 | Peripheral Chip Select 3 | O
|  | 0000_0101 | GMAC0_MII_RMII_TXD[1] | GMAC0 | ENET Transmit Data (MII RMII) | O
|  | 0000_0110 | TRACE_ETM_D0 | TRACE | ETM Trace Data | O
|  | 0000_0111 | QuadSPI_IOFA1 | QuadSPI | QuadSPI Serial data for serial flash device A (fast) | O
| - | - | CMP0_IN6 | CMP0 | Comparator Input Signal | I
| SIUL_IMCR543 | 0000_0011 | EIRQ[15] | SIUL | External Interrupt | I
| SIUL_IMCR736 | 0000_0010 | LPSPI0_PCS3 | LPSPI0 | Peripheral Chip Select 3 | I
| SIUL_IMCR763 | 0000_0101 | LPSPI3_PCS3 | LPSPI3 | Peripheral Chip Select 3 | I
| SIUL_IMCR818 | 0000_0001 | QuadSPI_IOFA1 | QuadSPI | QuadSPI Serial data for serial flash device A (fast) | I
| SIUL_IMCR877 | 0000_0011 | LPUART2_TX | LPUART2 | Transmit | I
| SIUL_IMCR965 | 0000_0001 | GMAC1_MII_RGMII_RXD2 | GMAC1 | ENET Receive Data (MII RGMII) | I
PTD8 | SIUL_MSCR104 | 0000_0000 | GPIO[104] | SIUL |  | I/O | GPIO-FAST | R8 | VDD_HV_B | Hi-Z | Hi-Z | Hi-Z | Hi-Z | Hi-Z | Hi-Z | 0 | 0 | 0 | 0 | 0 | 0 | 0 | 0 | - | 0 | 0000 | '00000000000000000000000000000000' | '00000000001010110110100100101111'
|  | 0000_0001 | LPSPI3_SOUT | LPSPI3 | LPSPI Serial Data Output | O
|  | 0000_0010 | LPI2C1_SDA | LPI2C1 | LPI2C Data I/O | O
|  | 0000_0101 | FXIO_D1 | FXIO | FlexIO Bi-directional Shift/timer I/O | O
|  | 0000_0110 | eMIOS_0_CH[12]_H | eMIOS_0 | eMIOS Channel | O
|  | 0000_0111 | FXIO_D11 | FXIO | FlexIO Bi-directional Shift/timer I/O | O
|  | 0000_1000 | GMAC1_MII_RMII_RGMII_TXD[0] | GMAC1 | ENET Transmit Data (MII RMII RGMII) | O
|  | 0000_1100 | TRACE_ETM_D2 | TRACE | ETM Trace Data | O
| SIUL_IMCR552 | 0000_0010 | EIRQ[24] | SIUL | External Interrupt | I
| SIUL_IMCR572 | 0000_0001 | eMIOS_0_CH[12]_H | eMIOS_0 | eMIOS Channel | I
| SIUL_IMCR665 | 0000_0101 | FXIO_D1 | FXIO | FlexIO Bi-directional Shift/timer I/O | I
| SIUL_IMCR675 | 0000_0101 | FXIO_D11 | FXIO | FlexIO Bi-directional Shift/timer I/O | I
| SIUL_IMCR705 | 0000_0001 | LPUART6_RX | LPUART6 | Receive | I
| SIUL_IMCR731 | 0000_0001 | LPI2C1_SDA | LPI2C1 | LPI2C Data I/O | I
| SIUL_IMCR766 | 0000_0011 | LPSPI3_SOUT | LPSPI3 | LPSPI Serial Data Output | I
| SIUL_IMCR807 | 0000_0011 | GMAC0_MII_RMII_RXD[1] | GMAC0 | ENET Receive Data (MII mode only) | I
| SIUL_IMCR814 | 0000_0001 | GMAC0_MII_RXD3 | GMAC0 | ENET Receive Data (MII mode only) | I
PTD9 | SIUL_MSCR105 | 0000_0000 | GPIO[105] | SIUL |  | I/O | GPIO-FAST | U8 | VDD_HV_B | Hi-Z | Hi-Z | Hi-Z | Hi-Z | Hi-Z | Hi-Z | 0 | 0 | 0 | 0 | 0 | 0 | 0 | 0 | - | 0 | 0000 | '00000000000000000000000000000000' | '00000000001010110110100100101111'
|  | 0000_0010 | LPI2C1_SCL | LPI2C1 | LPI2C Clock I/O | O
|  | 0000_0011 | FXIO_D0 | FXIO | FlexIO Bi-directional Shift/timer I/O | O
|  | 0000_0100 | LPUART6_TX | LPUART6 | Transmit | O
|  | 0000_0110 | eMIOS_0_CH[13]_H | eMIOS_0 | eMIOS Channel | O
|  | 0000_0111 | FXIO_D10 | FXIO | FlexIO Bi-directional Shift/timer I/O | O
|  | 0000_1000 | GMAC1_MII_RGMII_TXD3 | GMAC1 | ENET Transmit Data (MII RGMII) | O
|  | 0000_1111 | TRACE_ETM_D1 | TRACE | ETM Trace Data | O
| SIUL_IMCR553 | 0000_0010 | EIRQ[25] | SIUL | External Interrupt | I
| SIUL_IMCR573 | 0000_0010 | eMIOS_0_CH[13]_H | eMIOS_0 | eMIOS Channel | I
| SIUL_IMCR664 | 0000_0101 | FXIO_D0 | FXIO | FlexIO Bi-directional Shift/timer I/O | I
| SIUL_IMCR674 | 0000_0100 | FXIO_D10 | FXIO | FlexIO Bi-directional Shift/timer I/O | I
| SIUL_IMCR729 | 0000_0010 | LPI2C1_SCL | LPI2C1 | LPI2C Clock I/O | I
| SIUL_IMCR806 | 0000_0011 | GMAC0_MII_RMII_RXD[0] | GMAC0 | ENET Receive Data (MII mode only) | I
| SIUL_IMCR813 | 0000_0001 | GMAC0_MII_RXD2 | GMAC0 | ENET Receive Data (MII mode only) | I
| SIUL_IMCR881 | 0000_0010 | LPUART6_TX | LPUART6 | Transmit | I
PTD10 | SIUL_MSCR106 | 0000_0000 | GPIO[106] | SIUL |  | I/O | GPIO-FAST | T6 | VDD_HV_B | Hi-Z | Hi-Z | MDM* | MDM* | MDM* | MDM* | 0 | 0 | 0 | 0 | 1 | 0 | 0 | 0 | - | 0 | 0000 | '00000000000000000100000000000000' | '00000000001010110110100100101111'
|  | 0000_0001 | GMAC0_MII_TXD3 | GMAC0 | ENET Transmit data (MII mode only) | O
|  | 0000_0010 | eMIOS_0_CH[16]_X | eMIOS_0 | eMIOS Channel | O
|  | 0000_0011 | eMIOS_1_CH[10]_H | eMIOS_1 | eMIOS Channel | O
|  | 0000_0100 | TRACE_ETM_D3 | TRACE | ETM Trace Data | O
|  | 0000_0101 | LPSPI0_SIN | LPSPI0 | LPSPI Serial Data Input | O
|  | 0000_0110 | CLKOUT_RUN | SYSTEM | External Clock Output | O
|  | 0000_0111 | QuadSPI_SCKFA | QuadSPI | QuadSPI Serial Clock for serial flash device A (fast) | O
| SIUL_IMCR554 | 0000_0010 | EIRQ[26] | SIUL | External Interrupt | I
| SIUL_IMCR576 | 0000_0011 | eMIOS_0_CH[16]_X | eMIOS_0 | eMIOS Channel | I
| SIUL_IMCR602 | 0000_0010 | eMIOS_1_CH[10]_H | eMIOS_1 | eMIOS Channel | I
| SIUL_IMCR742 | 0000_0100 | LPSPI0_SIN | LPSPI0 | LPSPI Serial Data Input | I
| SIUL_IMCR812 | 0000_0001 | GMAC0_MII_RX_CLK | GMAC0 | ENET MII Receive Clock (MII) | I
| SIUL_IMCR821 | 0000_0001 | QuadSPI_SCKFA | QuadSPI | QuadSPI Serial Clock for serial flash device A (fast) | I
| SIUL_IMCR962 | 0000_0001 | GMAC1_MII_RGMII_RX_CLK | GMAC1 | ENET Receive Clock (MII RMII RGMII) | I
PTD11 | SIUL_MSCR107 | 0000_0000 | GPIO[107] | SIUL |  | I/O | GPIO-FAST | U6 | VDD_HV_B | Hi-Z | Hi-Z | MDM* | MDM* | MDM* | MDM* | 0 | 0 | 0 | 0 | 1 | 0 | 0 | 0 | - | 0 | 0000 | '00000000000000000100000000000000' | '00000000001010110110100100101111'
|  | 0000_0001 | GMAC0_MII_TXD2 | GMAC0 | ENET Transmit data (MII mode only) | O
|  | 0000_0010 | eMIOS_0_CH[17]_Y | eMIOS_0 | eMIOS Channel | O
|  | 0000_0011 | GMAC0_MII_RMII_TX_EN | GMAC0 | ENET Transmit Enable (MII RMII) | O
|  | 0000_0100 | TRACE_ETM_D2 | TRACE | ETM Trace Data | O
|  | 0000_0110 | LPSPI0_SCK | LPSPI0 | LPSPI Serial Clock I/O | O
|  | 0000_0111 | QuadSPI_IOFA0 | QuadSPI | QuadSPI Serial data for serial flash device A (fast) | O
|  | 0000_1000 | GMAC1_RGMII_TXCTL | GMAC1 |  | O
| SIUL_IMCR555 | 0000_0010 | EIRQ[27] | SIUL | External Interrupt | I
| SIUL_IMCR577 | 0000_0011 | eMIOS_0_CH[17]_Y | eMIOS_0 | eMIOS Channel | I
| SIUL_IMCR741 | 0000_0101 | LPSPI0_SCK | LPSPI0 | LPSPI Serial Clock I/O | I
| SIUL_IMCR808 | 0000_0001 | GMAC0_MII_RMII_TX_CLK | GMAC0 | ENET Transmit Clock (MII RMII) | I
| SIUL_IMCR817 | 0000_0001 | QuadSPI_IOFA0 | QuadSPI | QuadSPI Serial data for serial flash device A (fast) | I
| SIUL_IMCR874 | 0000_0001 | LPUART2_CTS | LPUART2 | Clear To Send (bar) | I
PTD12 | SIUL_MSCR108 | 0000_0000 | GPIO[108] | SIUL |  | I/O | GPIO-FAST | R5 | VDD_HV_B | Hi-Z | Hi-Z | MDM* | MDM* | MDM* | MDM* | 0 | 0 | 0 | 0 | 1 | 0 | 0 | 0 | - | 0 | 0000 | '00000000000000000100000000000000' | '00000000001010110110100100101111'
|  | 0000_0010 | eMIOS_0_CH[18]_Y | eMIOS_0 | eMIOS Channel | O
|  | 0000_0011 | LPUART2_RTS | LPUART2 | Request To Send | O
|  | 0000_0100 | TRACE_ETM_D1 | TRACE | ETM Trace Data | O
|  | 0000_0101 | GMAC0_MII_RMII_TX_EN | GMAC0 | ENET Transmit Enable (MII RMII) | O
|  | 0000_0110 | LPSPI0_SOUT | LPSPI0 | LPSPI Serial Data Output | O
|  | 0000_0111 | QuadSPI_IOFA2 | QuadSPI | QuadSPI Serial data for serial flash device A (fast) | O
| SIUL_IMCR556 | 0000_0010 | EIRQ[28] | SIUL | External Interrupt | I
| SIUL_IMCR578 | 0000_0001 | eMIOS_0_CH[18]_Y | eMIOS_0 | eMIOS Channel | I
| SIUL_IMCR728 | 0000_0001 | LPI2C1_HREQ | LPI2C1 | LPI2C Host Request Input | I
| SIUL_IMCR743 | 0000_0101 | LPSPI0_SOUT | LPSPI0 | LPSPI Serial Data Output | I
| SIUL_IMCR808 | 0000_0011 | GMAC0_MII_RMII_TX_CLK | GMAC0 | ENET Transmit Clock (MII RMII) | I
| SIUL_IMCR819 | 0000_0001 | QuadSPI_IOFA2 | QuadSPI | QuadSPI Serial data for serial flash device A (fast) | I
| SIUL_IMCR964 | 0000_0001 | GMAC1_MII_RMII_RGMII_RXD[1] | GMAC1 | ENET Receive Data (MII RMII RGMII) | I
PTD13 | SIUL_MSCR109 | 0000_0000 | GPIO[109] | SIUL |  | I/O | GPIO-STANDARD-PLUS | P5 | VDD_HV_B | Hi-Z | Hi-Z | Hi-Z | Hi-Z | Hi-Z | Hi-Z | 0 | 0 | 0 | 0 | - | 0 | 0 | 0 | - | 0 | 0000 | '00000000000000000000000000000000' | '00000000001010110010100100101111'
|  | 0000_0001 | LPSPI5_SIN | LPSPI5 | LPSPI Serial Data Input | O
|  | 0000_0010 | eMIOS_0_CH[20]_Y | eMIOS_0 | eMIOS Channel | O
|  | 0000_0011 | FXIO_D7 | FXIO | FlexIO Bi-directional Shift/timer I/O | O
|  | 0000_0100 | LPI2C0_SDA | LPI2C0 | LPI2C Data I/O | O
|  | 0000_0101 | GMAC0_PPS1 | GMAC0 | ENET 1588 Timer Channel | O
|  | 0000_0110 | SAI1_D0 | SAI1 | Synchronous Audio Interface Tx/Rx Data | O
| - | - | WKPU[24] | WKPU | Wakeup Input | I
| SIUL_IMCR557 | 0000_0010 | EIRQ[29] | SIUL | External Interrupt | I
| SIUL_IMCR580 | 0000_0001 | eMIOS_0_CH[20]_Y | eMIOS_0 | eMIOS Channel | I
| SIUL_IMCR657 | 0000_0010 | GMAC0_PPS1 | GMAC0 | ENET 1588 Timer Channel | I
| SIUL_IMCR671 | 0000_0111 | FXIO_D7 | FXIO | FlexIO Bi-directional Shift/timer I/O | I
| SIUL_IMCR700 | 0000_0011 | LPUART1_RX | LPUART1 | Receive | I
| SIUL_IMCR726 | 0000_0010 | LPI2C0_SDA | LPI2C0 | LPI2C Data I/O | I
| SIUL_IMCR779 | 0000_0001 | LPSPI5_SIN | LPSPI5 | LPSPI Serial Data Input | I
| SIUL_IMCR835 | 0000_0001 | SAI1_D0 | SAI1 | Synchronous Audio Interface Tx/Rx Data | I
PTD14 | SIUL_MSCR110 | 0000_0000 | GPIO[110] | SIUL |  | I/O | GPIO-STANDARD-PLUS | M4 | VDD_HV_B | Hi-Z | Hi-Z | Hi-Z | Hi-Z | Hi-Z | Hi-Z | 0 | 0 | 0 | 0 | - | 0 | 0 | 0 | - | 0 | 0000 | '00000000000000000000000000000000' | '00000000001010110010100100101111'
|  | 0000_0001 | LPSPI5_SCK | LPSPI5 | LPSPI Serial Clock I/O | O
|  | 0000_0010 | eMIOS_0_CH[21]_Y | eMIOS_0 | eMIOS Channel | O
|  | 0000_0011 | LPUART1_TX | LPUART1 | Transmit | O
|  | 0000_0100 | LPI2C0_SCL | LPI2C0 | LPI2C Clock I/O | O
|  | 0000_0101 | GMAC0_PPS0 | GMAC0 | ENET 1588 Timer Channel | O
|  | 0000_0110 | CMP0_RRT | CMP0 | Round Robin port output Trigger | O
|  | 0000_0111 | CLKOUT_RUN | SYSTEM | External Clock Output | O
| SIUL_IMCR558 | 0000_0011 | EIRQ[30] | SIUL | External Interrupt | I
| SIUL_IMCR581 | 0000_0001 | eMIOS_0_CH[21]_Y | eMIOS_0 | eMIOS Channel | I
| SIUL_IMCR656 | 0000_0010 | GMAC0_PPS0 | GMAC0 | ENET 1588 Timer Channel | I
| SIUL_IMCR724 | 0000_0010 | LPI2C0_SCL | LPI2C0 | LPI2C Clock I/O | I
| SIUL_IMCR778 | 0000_0001 | LPSPI5_SCK | LPSPI5 | LPSPI Serial Clock I/O | I
| SIUL_IMCR804 | 0000_0011 | GMAC0_MII_RMII_RX_DV_RGMII_RXCTL | GMAC0 | ENET Receive Data Valid (MII_RMII_RX_DV) | I
| SIUL_IMCR832 | 0000_0100 | SAI0_MCLK | SAI0 | Synchronous Audio Interface | I
| SIUL_IMCR836 | 0000_0001 | SAI1_MCLK | SAI1 | Synchronous Audio Interface | I
| SIUL_IMCR876 | 0000_0011 | LPUART1_TX | LPUART1 | Transmit | I
| SIUL_IMCR974 | 0000_0001 | GMAC1_MII_COL | GMAC1 | ENET MII Collision detected | I
PTD15 | SIUL_MSCR111 | 0000_0000 | GPIO[111] | SIUL |  | I/O | GPIO-STANDARD-PLUS | L4 | VDD_HV_B | Hi-Z | Hi-Z | Hi-Z | Hi-Z | Hi-Z | Hi-Z | 0 | 0 | 0 | 0 | - | 0 | 0 | 0 | - | 0 | 0000 | '00000000000000000000000000000000' | '00000000001010110010100100101111'
|  | 0000_0001 | FXIO_D6 | FXIO | FlexIO Bi-directional Shift/timer I/O | O
|  | 0000_0010 | eMIOS_0_CH[0]_X | eMIOS_0 | eMIOS Channel | O
|  | 0000_0011 | eMIOS_1_CH[14]_H | eMIOS_1 | eMIOS Channel | O
|  | 0000_0100 | LPSPI0_SCK | LPSPI0 | LPSPI Serial Clock I/O | O
|  | 0000_0101 | GMAC0_PPS2 | GMAC0 | ENET 1588 Timer Channel | O
|  | 0000_0110 | SAI1_SYNC | SAI1 | Synchronous Audio Interface Frame Sync | O
|  | 0000_0111 | FXIO_D10 | FXIO | FlexIO Bi-directional Shift/timer I/O | O
| - | - | CMP0_IN1 | CMP0 | Comparator Input Signal | I
| SIUL_IMCR515 | 0000_0001 | CAN3_RX | CAN3 | CAN Rx channel | I
| SIUL_IMCR559 | 0000_0010 | EIRQ[31] | SIUL | External Interrupt | I
| SIUL_IMCR560 | 0000_0010 | eMIOS_0_CH[0]_X | eMIOS_0 | eMIOS Channel | I
| SIUL_IMCR606 | 0000_0110 | eMIOS_1_CH[14]_H | eMIOS_1 | eMIOS Channel | I
| SIUL_IMCR658 | 0000_0010 | GMAC0_PPS2 | GMAC0 | ENET 1588 Timer Channel | I
| SIUL_IMCR670 | 0000_0111 | FXIO_D6 | FXIO | FlexIO Bi-directional Shift/timer I/O | I
| SIUL_IMCR674 | 0000_0001 | FXIO_D10 | FXIO | FlexIO Bi-directional Shift/timer I/O | I
| SIUL_IMCR707 | 0000_0010 | LPUART8_RX | LPUART8 | Receive | I
| SIUL_IMCR741 | 0000_0011 | LPSPI0_SCK | LPSPI0 | LPSPI Serial Clock I/O | I
| SIUL_IMCR837 | 0000_0001 | SAI1_SYNC | SAI1 | Synchronous Audio Interface Frame Sync | I
| SIUL_IMCR874 | 0000_0010 | LPUART2_CTS | LPUART2 | Clear To Send (bar) | I
| SIUL_IMCR973 | 0000_0001 | GMAC1_MII_CRS | GMAC1 | ENET MII Carrier Sense | I
PTD16 | SIUL_MSCR112 | 0000_0000 | GPIO[112] | SIUL |  | I/O | GPIO-STANDARD | P2 | VDD_HV_B | Hi-Z | Hi-Z | Hi-Z | Hi-Z | Hi-Z | Hi-Z | 0 | 0 | 0 | 0 | - | 0 | 0 | - | - | 0 | 0000 | '00000000000000000000000000000000' | '00000000001010110010100000101111'
|  | 0000_0010 | eMIOS_0_CH[1]_G | eMIOS_0 | eMIOS Channel | O
|  | 0000_0011 | GMAC0_MII_RMII_RGMII_MDIO | GMAC0 | ENET Control data to/from PHY | O
|  | 0000_0100 | LPSPI0_SIN | LPSPI0 | LPSPI Serial Data Input | O
|  | 0000_0101 | eMIOS_1_CH[15]_H | eMIOS_1 | eMIOS Channel | O
|  | 0000_0110 | LPUART2_RTS | LPUART2 | Request To Send | O
|  | 0000_0111 | LPUART8_TX | LPUART8 | Transmit | O
| - | - | CMP0_IN5 | CMP0 | Comparator Input Signal | I
| SIUL_IMCR561 | 0000_0011 | eMIOS_0_CH[1]_G | eMIOS_0 | eMIOS Channel | I
| SIUL_IMCR607 | 0000_0111 | eMIOS_1_CH[15]_H | eMIOS_1 | eMIOS Channel | I
| SIUL_IMCR742 | 0000_0011 | LPSPI0_SIN | LPSPI0 | LPSPI Serial Data Input | I
| SIUL_IMCR803 | 0000_0010 | GMAC0_MII_RMII_RGMII_MDIO | GMAC0 | ENET Control data to/from PHY | I
| SIUL_IMCR921 | 0000_0010 | LPUART8_TX | LPUART8 | Transmit | I
PTD17 | SIUL_MSCR113 | 0000_0000 | GPIO[113] | SIUL |  | I/O | GPIO-STANDARD | N3 | VDD_HV_B | Hi-Z | Hi-Z | Hi-Z | Hi-Z | Hi-Z | Hi-Z | 0 | 0 | 0 | 0 | - | 0 | 0 | - | - | 0 | 0000 | '00000000000000000000000000000000' | '00000000001010110010100000101111'
|  | 0000_0001 | LPSPI5_PCS0 | LPSPI5 | Peripheral Chip Select 0 | O
|  | 0000_0010 | eMIOS_0_CH[18]_Y | eMIOS_0 | eMIOS Channel | O
|  | 0000_0011 | GMAC0_MII_RMII_RGMII_MDC | GMAC0 | ENET clock for control data transfer to PHY | O
|  | 0000_0101 | LPSPI3_PCS0 | LPSPI3 | Peripheral Chip Select 0 | O
|  | 0000_0110 | FXIO_D9 | FXIO | FlexIO Bi-directional Shift/timer I/O | O
|  | 0000_0111 | GMAC0_PPS2 | GMAC0 | ENET 1588 Timer Channel | O
| SIUL_IMCR517 | 0000_0001 | CAN5_RX | CAN5 | CAN Rx channel | I
| SIUL_IMCR552 | 0000_0011 | EIRQ[24] | SIUL | External Interrupt | I
| SIUL_IMCR578 | 0000_0011 | eMIOS_0_CH[18]_Y | eMIOS_0 | eMIOS Channel | I
| SIUL_IMCR658 | 0000_0001 | GMAC0_PPS2 | GMAC0 | ENET 1588 Timer Channel | I
| SIUL_IMCR673 | 0000_0001 | FXIO_D9 | FXIO | FlexIO Bi-directional Shift/timer I/O | I
| SIUL_IMCR701 | 0000_0010 | LPUART2_RX | LPUART2 | Receive | I
| SIUL_IMCR760 | 0000_0001 | LPSPI3_PCS0 | LPSPI3 | Peripheral Chip Select 0 | I
| SIUL_IMCR774 | 0000_0001 | LPSPI5_PCS0 | LPSPI5 | Peripheral Chip Select 0 | I
PTD18 | SIUL_MSCR114 | 0000_0000 | GPIO[114] | SIUL |  | I/O | GPIO-STANDARD-PLUS | L16 | VDD_HV_A | Hi-Z | Hi-Z | Hi-Z | Hi-Z | Hi-Z | Hi-Z | 0 | 0 | 0 | 0 | - | 0 | 0 | 0 | - | 0 | 0000 | '00000000000000000000000000000000' | '00000000001010110010100100101111'
|  | 0000_0001 | CAN2_TX | CAN2 | CAN Tx Channel | O
|  | 0000_0010 | eMIOS_1_CH[15]_H | eMIOS_1 | eMIOS Channel | O
|  | 0000_0011 | FXIO_D2 | FXIO | FlexIO Bi-directional Shift/timer I/O | O
| SIUL_IMCR607 | 0000_0001 | eMIOS_1_CH[15]_H | eMIOS_1 | eMIOS Channel | I
| SIUL_IMCR666 | 0000_0100 | FXIO_D2 | FXIO | FlexIO Bi-directional Shift/timer I/O | I
PTD19 | SIUL_MSCR115 | 0000_0000 | GPIO[115] | SIUL |  | I/O | GPIO-STANDARD | L15 | VDD_HV_A | Hi-Z | Hi-Z | Hi-Z | Hi-Z | Hi-Z | Hi-Z | 0 | 0 | 0 | 0 | - | 0 | 0 | - | - | 0 | 0000 | '00000000000000000000000000000000' | '00000000001010110010100000101111'
|  | 0000_0010 | eMIOS_1_CH[16]_X | eMIOS_1 | eMIOS Channel | O
|  | 0000_0011 | FXIO_D3 | FXIO | FlexIO Bi-directional Shift/timer I/O | O
| SIUL_IMCR514 | 0000_0100 | CAN2_RX | CAN2 | CAN Rx channel | I
| SIUL_IMCR608 | 0000_0010 | eMIOS_1_CH[16]_X | eMIOS_1 | eMIOS Channel | I
| SIUL_IMCR667 | 0000_0100 | FXIO_D3 | FXIO | FlexIO Bi-directional Shift/timer I/O | I
PTD20 | SIUL_MSCR116 | 0000_0000 | GPIO[116] | SIUL |  | I/O | GPIO-STANDARD | K15 | VDD_HV_A | Hi-Z | Hi-Z | Hi-Z | Hi-Z | Hi-Z | Hi-Z | 0 | 0 | 0 | 0 | - | 0 | 0 | - | - | 0 | 0000 | '00000000000000000000000000000000' | '00000000001010110010100000101111'
|  | 0000_0010 | eMIOS_1_CH[17]_Y | eMIOS_1 | eMIOS Channel | O
|  | 0000_0011 | FXIO_D25 | FXIO | FlexIO Bi-directional Shift/timer I/O | O
|  | 0000_0100 | eMIOS_2_CH[0]_X | eMIOS_2 | eMIOS Channel | O
|  | 0000_0101 | LPSPI1_PCS2 | LPSPI1 | Peripheral Chip Select 2 | O
|  | 0000_0110 | LPSPI3_SIN | LPSPI3 | LPSPI Serial Data Input | O
| - | - | ADC0_S22 | ADC0 | ADC Standard Input | I
| - | - | WKPU[54] | WKPU | Wakeup Input | I
| SIUL_IMCR553 | 0000_0011 | EIRQ[25] | SIUL | External Interrupt | I
| SIUL_IMCR609 | 0000_0001 | eMIOS_1_CH[17]_Y | eMIOS_1 | eMIOS Channel | I
| SIUL_IMCR624 | 0000_0011 | eMIOS_2_CH[0]_X | eMIOS_2 | eMIOS Channel | I
| SIUL_IMCR689 | 0000_0010 | FXIO_D25 | FXIO | FlexIO Bi-directional Shift/timer I/O | I
| SIUL_IMCR746 | 0000_0001 | LPSPI1_PCS2 | LPSPI1 | Peripheral Chip Select 2 | I
| SIUL_IMCR765 | 0000_0010 | LPSPI3_SIN | LPSPI3 | LPSPI Serial Data Input | I
PTD21 | SIUL_MSCR117 | 0000_0000 | GPIO[117] | SIUL |  | I/O | GPIO-STANDARD | H15 | VDD_HV_A | Hi-Z | Hi-Z | Hi-Z | Hi-Z | Hi-Z | Hi-Z | 0 | 0 | 0 | 0 | - | 0 | 0 | - | - | 0 | 0000 | '00000000000000000000000000000000' | '00000000001010110010100000101111'
|  | 0000_0010 | eMIOS_1_CH[18]_Y | eMIOS_1 | eMIOS Channel | O
|  | 0000_0011 | FXIO_D26 | FXIO | FlexIO Bi-directional Shift/timer I/O | O
|  | 0000_0100 | eMIOS_2_CH[8]_X | eMIOS_2 | eMIOS Channel | O
|  | 0000_0101 | LCU0_OUT4 | LCU0 | LCU Output | O
| - | - | ADC0_S23 | ADC0 | ADC Standard Input | I
| SIUL_IMCR554 | 0000_0011 | EIRQ[26] | SIUL | External Interrupt | I
| SIUL_IMCR610 | 0000_0001 | eMIOS_1_CH[18]_Y | eMIOS_1 | eMIOS Channel | I
| SIUL_IMCR632 | 0000_0011 | eMIOS_2_CH[8]_X | eMIOS_2 | eMIOS Channel | I
| SIUL_IMCR690 | 0000_0010 | FXIO_D26 | FXIO | FlexIO Bi-directional Shift/timer I/O | I
PTD22 | SIUL_MSCR118 | 0000_0000 | GPIO[118] | SIUL |  | I/O | GPIO-STANDARD | G17 | VDD_HV_A | Hi-Z | Hi-Z | Hi-Z | Hi-Z | Hi-Z | Hi-Z | 0 | 0 | 0 | 0 | - | 0 | 0 | - | - | 0 | 0000 | '00000000000000000000000000000000' | '00000000001010110010100000101111'
|  | 0000_0010 | eMIOS_1_CH[19]_Y | eMIOS_1 | eMIOS Channel | O
|  | 0000_0011 | FXIO_D27 | FXIO | FlexIO Bi-directional Shift/timer I/O | O
|  | 0000_0100 | eMIOS_2_CH[22]_X | eMIOS_2 | eMIOS Channel | O
|  | 0000_0110 | LCU0_OUT5 | LCU0 | LCU Output | O
| - | - | ADC2_S18 | ADC2 | ADC Standard Input | I
| SIUL_IMCR555 | 0000_0011 | EIRQ[27] | SIUL | External Interrupt | I
| SIUL_IMCR611 | 0000_0001 | eMIOS_1_CH[19]_Y | eMIOS_1 | eMIOS Channel | I
| SIUL_IMCR646 | 0000_0011 | eMIOS_2_CH[22]_X | eMIOS_2 | eMIOS Channel | I
| SIUL_IMCR691 | 0000_0010 | FXIO_D27 | FXIO | FlexIO Bi-directional Shift/timer I/O | I
PTD23 | SIUL_MSCR119 | 0000_0000 | GPIO[119] | SIUL |  | I/O | GPIO-STANDARD | E17 | VDD_HV_A | Hi-Z | Hi-Z | Hi-Z | Hi-Z | Hi-Z | Hi-Z | 0 | 0 | 0 | 0 | - | 0 | 0 | - | - | 0 | 0000 | '00000000000000000000000000000000' | '00000000001010110010100000101111'
|  | 0000_0010 | eMIOS_1_CH[20]_Y | eMIOS_1 | eMIOS Channel | O
|  | 0000_0011 | FXIO_D28 | FXIO | FlexIO Bi-directional Shift/timer I/O | O
|  | 0000_0100 | eMIOS_2_CH[23]_X | eMIOS_2 | eMIOS Channel | O
|  | 0000_0101 | HSE_TAMPER_LOOP_OUT0 | HSE | HSE External Tamper Output | O
|  | 0000_0110 | LCU0_OUT10 | LCU0 | LCU Output | O
| - | - | WKPU[50] | WKPU | Wakeup Input | I
| - | - | ADC2_S17 | ADC2 | ADC Standard Input | I
| SIUL_IMCR556 | 0000_0011 | EIRQ[28] | SIUL | External Interrupt | I
| SIUL_IMCR612 | 0000_0001 | eMIOS_1_CH[20]_Y | eMIOS_1 | eMIOS Channel | I
| SIUL_IMCR647 | 0000_0011 | eMIOS_2_CH[23]_X | eMIOS_2 | eMIOS Channel | I
| SIUL_IMCR692 | 0000_0010 | FXIO_D28 | FXIO | FlexIO Bi-directional Shift/timer I/O | I
PTD24 | SIUL_MSCR120 | 0000_0000 | GPIO[120] | SIUL |  | I/O | GPIO-STANDARD | D16 | VDD_HV_A | Hi-Z | Hi-Z | Hi-Z | Hi-Z | Hi-Z | Hi-Z | 0 | 0 | 0 | 0 | - | 0 | 0 | - | - | 0 | 0000 | '00000000000000000000000000000000' | '00000000001010110010100000101111'
|  | 0000_0010 | eMIOS_1_CH[21]_Y | eMIOS_1 | eMIOS Channel | O
|  | 0000_0011 | FXIO_D29 | FXIO | FlexIO Bi-directional Shift/timer I/O | O
|  | 0000_0110 | LCU0_OUT11 | LCU0 | LCU Output | O
| - | - | ADC1_S20 | ADC1 | ADC Standard Input | I
| SIUL_IMCR557 | 0000_0011 | EIRQ[29] | SIUL | External Interrupt | I
| SIUL_IMCR613 | 0000_0001 | eMIOS_1_CH[21]_Y | eMIOS_1 | eMIOS Channel | I
| SIUL_IMCR693 | 0000_0010 | FXIO_D29 | FXIO | FlexIO Bi-directional Shift/timer I/O | I
| SIUL_IMCR855 | 0000_0010 | HSE_TAMPER_EXTIN0 | HSE | HSE Tamper External Input | I
PTD25 | SIUL_MSCR121 | 0000_0000 | GPIO[121] | SIUL |  | I/O | GPIO-STANDARD | C16 | VDD_HV_A | Hi-Z | Hi-Z | Hi-Z | Hi-Z | Hi-Z | Hi-Z | 0 | 0 | 0 | 0 | - | 0 | 0 | - | - | 0 | 0000 | '00000000000000000000000000000000' | '00000000001010110010100000101111'
|  | 0000_0010 | eMIOS_1_CH[22]_X | eMIOS_1 | eMIOS Channel | O
| SIUL_IMCR614 | 0000_0001 | eMIOS_1_CH[22]_X | eMIOS_1 | eMIOS Channel | I
PTD26 | SIUL_MSCR122 | 0000_0000 | GPIO[122] | SIUL |  | I/O | GPIO-STANDARD | A16 | VDD_HV_A | Hi-Z | Hi-Z | Hi-Z | Hi-Z | Hi-Z | Hi-Z | 0 | 0 | 0 | 0 | - | 0 | 0 | - | - | 0 | 0000 | '00000000000000000000000000000000' | '00000000001010110010100000101111'
|  | 0000_0001 | LPUART14_TX | LPUART14 | Transmit | O
|  | 0000_0010 | eMIOS_1_CH[23]_X | eMIOS_1 | eMIOS Channel | O
|  | 0000_0011 | FXIO_D7 | FXIO | FlexIO Bi-directional Shift/timer I/O | O
|  | 0000_0100 | eMIOS_2_CH[7]_H | eMIOS_2 | eMIOS Channel | O
|  | 0000_0101 | FXIO_D30 | FXIO | FlexIO Bi-directional Shift/timer I/O | O
|  | 0000_0110 | LPSPI5_SCK | LPSPI5 | LPSPI Serial Clock I/O | O
|  | 0000_0111 | LCU0_OUT0 | LCU0 | LCU Output | O
| - | - | ADC2_S16 | ADC2 | ADC Standard Input | I
| SIUL_IMCR615 | 0000_0001 | eMIOS_1_CH[23]_X | eMIOS_1 | eMIOS Channel | I
| SIUL_IMCR631 | 0000_0001 | eMIOS_2_CH[7]_H | eMIOS_2 | eMIOS Channel | I
| SIUL_IMCR671 | 0000_0100 | FXIO_D7 | FXIO | FlexIO Bi-directional Shift/timer I/O | I
| SIUL_IMCR694 | 0000_0010 | FXIO_D30 | FXIO | FlexIO Bi-directional Shift/timer I/O | I
| SIUL_IMCR778 | 0000_0011 | LPSPI5_SCK | LPSPI5 | LPSPI Serial Clock I/O | I
| SIUL_IMCR927 | 0000_0010 | LPUART14_TX | LPUART14 | Transmit | I
PTD27 | SIUL_MSCR123 | 0000_0000 | GPIO[123] | SIUL |  | I/O | GPIO-STANDARD | A15 | VDD_HV_A | Hi-Z | Hi-Z | Hi-Z | Hi-Z | Hi-Z | Hi-Z | 0 | 0 | 0 | 0 | - | 0 | 0 | - | - | 0 | 0000 | '00000000000000000000000000000000' | '00000000001010110010100000101111'
|  | 0000_0100 | eMIOS_2_CH[9]_H | eMIOS_2 | eMIOS Channel | O
|  | 0000_0101 | FXIO_D31 | FXIO | FlexIO Bi-directional Shift/timer I/O | O
|  | 0000_0110 | LPSPI5_SOUT | LPSPI5 | LPSPI Serial Data Output | O
|  | 0000_0111 | LCU0_OUT1 | LCU0 | LCU Output | O
| - | - | ADC1_S21 | ADC1 | ADC Standard Input | I
| - | - | WKPU[51] | WKPU | Wakeup Input | I
| SIUL_IMCR558 | 0000_0010 | EIRQ[30] | SIUL | External Interrupt | I
| SIUL_IMCR633 | 0000_0011 | eMIOS_2_CH[9]_H | eMIOS_2 | eMIOS Channel | I
| SIUL_IMCR695 | 0000_0010 | FXIO_D31 | FXIO | FlexIO Bi-directional Shift/timer I/O | I
| SIUL_IMCR713 | 0000_0010 | LPUART14_RX | LPUART14 | Receive | I
| SIUL_IMCR780 | 0000_0011 | LPSPI5_SOUT | LPSPI5 | LPSPI Serial Data Output | I
PTD28 | SIUL_MSCR124 | 0000_0000 | GPIO[124] | SIUL |  | I/O | GPIO-STANDARD-PLUS | B13 | VDD_HV_A | Hi-Z | Hi-Z | Hi-Z | Hi-Z | Hi-Z | Hi-Z | 0 | 0 | 0 | 0 | - | 0 | 0 | 0 | - | 0 | 0000 | '00000000000000000000000000000000' | '00000000001010110010100100101111'
|  | 0000_0001 | LPUART15_TX | LPUART15 | Transmit | O
|  | 0000_0100 | eMIOS_2_CH[0]_X | eMIOS_2 | eMIOS Channel | O
|  | 0000_0101 | LCU0_OUT2 | LCU0 | LCU Output | O
|  | 0000_0110 | LPSPI5_SIN | LPSPI5 | LPSPI Serial Data Input | O
|  | 0000_0111 | CAN6_TX | CAN6 | CAN Tx Channel | O
| - | - | ADC1_S22 | ADC1 | ADC Standard Input | I
| SIUL_IMCR559 | 0000_0011 | EIRQ[31] | SIUL | External Interrupt | I
| SIUL_IMCR624 | 0000_0100 | eMIOS_2_CH[0]_X | eMIOS_2 | eMIOS Channel | I
| SIUL_IMCR779 | 0000_0011 | LPSPI5_SIN | LPSPI5 | LPSPI Serial Data Input | I
| SIUL_IMCR928 | 0000_0010 | LPUART15_TX | LPUART15 | Transmit | I
PTD29 | SIUL_MSCR125 | 0000_0000 | GPIO[125] | SIUL |  | I/O | GPIO-STANDARD | C14 | VDD_HV_A | Hi-Z | Hi-Z | Hi-Z | Hi-Z | Hi-Z | Hi-Z | 0 | 0 | 0 | 0 | - | 0 | 0 | - | - | 0 | 0000 | '00000000000000000000000000000000' | '00000000001010110010100000101111'
|  | 0000_0100 | eMIOS_2_CH[8]_X | eMIOS_2 | eMIOS Channel | O
|  | 0000_0101 | LCU0_OUT3 | LCU0 | LCU Output | O
|  | 0000_0110 | LPSPI5_PCS2 | LPSPI5 | Peripheral Chip Select 2 | O
| - | - | ADC1_S23 | ADC1 | ADC Standard Input | I
| - | - | WKPU[52] | WKPU | Wakeup Input | I
| SIUL_IMCR632 | 0000_0100 | eMIOS_2_CH[8]_X | eMIOS_2 | eMIOS Channel | I
| SIUL_IMCR714 | 0000_0010 | LPUART15_RX | LPUART15 | Receive | I
| SIUL_IMCR776 | 0000_0001 | LPSPI5_PCS2 | LPSPI5 | Peripheral Chip Select 2 | I
| SIUL_IMCR929 | 0000_0010 | CAN6_RX | CAN6 | CAN Rx channel | I
PTD30 | SIUL_MSCR126 | 0000_0000 | GPIO[126] | SIUL |  | I/O | GPIO-STANDARD-PLUS | D13 | VDD_HV_A | Hi-Z | Hi-Z | Hi-Z | Hi-Z | Hi-Z | Hi-Z | 0 | 0 | 0 | 0 | - | 0 | 0 | 0 | - | 0 | 0000 | '00000000000000000000000000000000' | '00000000001010110010100100101111'
|  | 0000_0100 | eMIOS_2_CH[16]_X | eMIOS_2 | eMIOS Channel | O
|  | 0000_0101 | LCU0_OUT8 | LCU0 | LCU Output | O
|  | 0000_0110 | LPSPI5_PCS3 | LPSPI5 | Peripheral Chip Select 3 | O
|  | 0000_0111 | CAN7_TX | CAN7 | CAN Tx Channel | O
| - | - | ADC2_S15 | ADC2 | ADC Standard Input | I
| SIUL_IMCR640 | 0000_0011 | eMIOS_2_CH[16]_X | eMIOS_2 | eMIOS Channel | I
| SIUL_IMCR777 | 0000_0001 | LPSPI5_PCS3 | LPSPI5 | Peripheral Chip Select 3 | I
PTD31 | SIUL_MSCR127 | 0000_0000 | GPIO[127] | SIUL |  | I/O | GPIO-STANDARD-PLUS | C13 | VDD_HV_A | Hi-Z | Hi-Z | Hi-Z | Hi-Z | Hi-Z | Hi-Z | 0 | 0 | 0 | 0 | - | 0 | 0 | 0 | - | 0 | 0000 | '00000000000000000000000000000000' | '00000000001010110010100100101111'
|  | 0000_0010 | LPSPI5_SCK | LPSPI5 | LPSPI Serial Clock I/O | O
|  | 0000_0011 | FXIO_D6 | FXIO | FlexIO Bi-directional Shift/timer I/O | O
|  | 0000_0100 | eMIOS_2_CH[22]_X | eMIOS_2 | eMIOS Channel | O
|  | 0000_0101 | LCU0_OUT9 | LCU0 | LCU Output | O
| - | - | WKPU[53] | WKPU | Wakeup Input | I
| - | - | ADC2_S14 | ADC2 | ADC Standard Input | I
| SIUL_IMCR646 | 0000_0100 | eMIOS_2_CH[22]_X | eMIOS_2 | eMIOS Channel | I
| SIUL_IMCR670 | 0000_0100 | FXIO_D6 | FXIO | FlexIO Bi-directional Shift/timer I/O | I
| SIUL_IMCR778 | 0000_0101 | LPSPI5_SCK | LPSPI5 | LPSPI Serial Clock I/O | I
| SIUL_IMCR930 | 0000_0010 | CAN7_RX | CAN7 | CAN Rx channel | I
PTE0 | SIUL_MSCR128 | 0000_0000 | GPIO[128] | SIUL |  | I/O | GPIO-STANDARD | B5 | VDD_HV_A | Hi-Z | Hi-Z | Hi-Z | Hi-Z | Hi-Z | Hi-Z | 0 | 0 | 0 | 0 | - | 0 | 0 | - | - | 0 | 0000 | '00000000000000000000000000000000' | '00000000001010110010100000101111'
|  | 0000_0010 | LPSPI0_SIN | LPSPI0 | LPSPI Serial Data Input | O
|  | 0000_0011 | FXIO_D3 | FXIO | FlexIO Bi-directional Shift/timer I/O | O
| - | - | WKPU[26] | WKPU | Wakeup Input | I
| - | - | ADC1_P2 | ADC1 | ADC Precise Input | I
| SIUL_IMCR528 | 0000_0100 | EIRQ[0] | SIUL | External Interrupt | I
| SIUL_IMCR667 | 0000_0111 | FXIO_D3 | FXIO | FlexIO Bi-directional Shift/timer I/O | I
| SIUL_IMCR706 | 0000_0010 | LPUART7_RX | LPUART7 | Receive | I
| SIUL_IMCR742 | 0000_0001 | LPSPI0_SIN | LPSPI0 | LPSPI Serial Data Input | I
PTE1 | SIUL_MSCR129 | 0000_0000 | GPIO[129] | SIUL |  | I/O | GPIO-STANDARD | A5 | VDD_HV_A | Hi-Z | Hi-Z | Hi-Z | Hi-Z | Hi-Z | Hi-Z | 0 | 0 | 0 | 0 | - | 0 | 0 | - | - | 0 | 0000 | '00000000000000000000000000000000' | '00000000001010110010100000101111'
|  | 0000_0010 | LPSPI0_SCK | LPSPI0 | LPSPI Serial Clock I/O | O
|  | 0000_0011 | FXIO_D2 | FXIO | FlexIO Bi-directional Shift/timer I/O | O
|  | 0000_0110 | LPUART7_TX | LPUART7 | Transmit | O
| - | - | ADC1_P3 | ADC1 | ADC Precise Input | I
| SIUL_IMCR529 | 0000_0100 | EIRQ[1] | SIUL | External Interrupt | I
| SIUL_IMCR666 | 0000_1000 | FXIO_D2 | FXIO | FlexIO Bi-directional Shift/timer I/O | I
| SIUL_IMCR741 | 0000_0010 | LPSPI0_SCK | LPSPI0 | LPSPI Serial Clock I/O | I
| SIUL_IMCR882 | 0000_0011 | LPUART7_TX | LPUART7 | Transmit | I
PTE2 | SIUL_MSCR130 | 0000_0000 | GPIO[130] | SIUL |  | I/O | GPIO-STANDARD | B10 | VDD_HV_A | Hi-Z | Hi-Z | Hi-Z | Hi-Z | Hi-Z | Hi-Z | 0 | 0 | 0 | 0 | - | 0 | 0 | - | - | 0 | 0000 | '00000000000000000000000000000000' | '00000000001010110010100000101111'
|  | 0000_0010 | LPSPI0_SOUT | LPSPI0 | LPSPI Serial Data Output | O
|  | 0000_0011 | eMIOS_0_CH[3]_G | eMIOS_0 | eMIOS Channel | O
|  | 0000_0100 | eMIOS_1_CH[8]_X | eMIOS_1 | eMIOS Channel | O
|  | 0000_0110 | FXIO_D13 | FXIO | FlexIO Bi-directional Shift/timer I/O | O
|  | 0000_0111 | ADC0_MA[0] | ADC0 | ADC Mux Output | O
| - | - | WKPU[27] | WKPU | Wakeup Input | I
| - | - | ADC1_P5 | ADC1 | ADC Precise Input | I
| SIUL_IMCR530 | 0000_0100 | EIRQ[2] | SIUL | External Interrupt | I
| SIUL_IMCR563 | 0000_0101 | eMIOS_0_CH[3]_G | eMIOS_0 | eMIOS Channel | I
| SIUL_IMCR600 | 0000_0100 | eMIOS_1_CH[8]_X | eMIOS_1 | eMIOS Channel | I
| SIUL_IMCR677 | 0000_0100 | FXIO_D13 | FXIO | FlexIO Bi-directional Shift/timer I/O | I
| SIUL_IMCR709 | 0000_0001 | LPUART10_RX | LPUART10 | Receive | I
| SIUL_IMCR743 | 0000_0001 | LPSPI0_SOUT | LPSPI0 | LPSPI Serial Data Output | I
| SIUL_IMCR873 | 0000_0001 | LPUART1_CTS | LPUART1 | Clear To Send (bar) | I
PTE3 | SIUL_MSCR131 | 0000_0000 | GPIO[131] | SIUL |  | I/O | GPIO-STANDARD-PLUS | N1 | VDD_HV_B | Hi-Z | Hi-Z | Hi-Z | Hi-Z | Hi-Z | Hi-Z | 0 | 0 | 0 | 0 | - | 0 | 0 | 0 | - | 0 | 0000 | '00000000000000000000000000000000' | '00000000001010110010100100101111'
|  | 0000_0001 | CAN4_TX | CAN4 | CAN Tx Channel | O
|  | 0000_0010 | SAI1_D0 | SAI1 | Synchronous Audio Interface Tx/Rx Data | O
|  | 0000_0011 | eMIOS_0_CH[19]_Y | eMIOS_0 | eMIOS Channel | O
|  | 0000_0100 | FXIO_D6 | FXIO | FlexIO Bi-directional Shift/timer I/O | O
|  | 0000_0101 | LPUART2_RTS | LPUART2 | Request To Send | O
|  | 0000_0110 | GMAC0_PPS0 | GMAC0 | ENET 1588 Timer Channel | O
|  | 0000_0111 | CMP0_OUT | CMP0 | Comparator Output trigger | O
|  | 0000_1000 | GMAC1_PPS3 | GMAC1 | ENET 1588 Timer Channel | O
| SIUL_IMCR531 | 0000_0100 | EIRQ[3] | SIUL | External Interrupt | I
| SIUL_IMCR579 | 0000_0100 | eMIOS_0_CH[19]_Y | eMIOS_0 | eMIOS Channel | I
| SIUL_IMCR656 | 0000_0001 | GMAC0_PPS0 | GMAC0 | ENET 1588 Timer Channel | I
| SIUL_IMCR670 | 0000_0110 | FXIO_D6 | FXIO | FlexIO Bi-directional Shift/timer I/O | I
| SIUL_IMCR704 | 0000_0001 | LPUART5_RX | LPUART5 | Receive | I
| SIUL_IMCR835 | 0000_0010 | SAI1_D0 | SAI1 | Synchronous Audio Interface Tx/Rx Data | I
| SIUL_IMCR862 | 0000_0001 | TRGMUX_IN6 | TRGMUX | Trigger Mux Input | I
| SIUL_IMCR968 | 0000_0001 | GMAC1_PPS3 | GMAC1 | ENET 1588 Timer Channel | I
| SIUL_IMCR974 | 0000_0010 | GMAC1_MII_COL | GMAC1 | ENET MII Collision detected | I
PTE4 | SIUL_MSCR132 | 0000_0000 | GPIO[132] | SIUL |  | I/O | GPIO-STANDARD | G6 | VDD_HV_A | Hi-Z | Hi-Z | Hi-Z | Hi-Z | Hi-Z | Hi-Z | 0 | 0 | 0 | 0 | - | 0 | 0 | - | - | 0 | 0000 | '00000000000000000000000000000000' | '00000000001010110010100000101111'
|  | 0000_0001 | LPSPI0_PCS0 | LPSPI0 | Peripheral Chip Select 0 | O
|  | 0000_0010 | LPSPI1_PCS1 | LPSPI1 | Peripheral Chip Select 1 | O
|  | 0000_0011 | eMIOS_1_CH[4]_H | eMIOS_1 | eMIOS Channel | O
|  | 0000_0100 | eMIOS_0_CH[18]_Y | eMIOS_0 | eMIOS Channel | O
|  | 0000_0101 | LPUART12_TX | LPUART12 | Transmit | O
|  | 0000_0110 | FXIO_D6 | FXIO | FlexIO Bi-directional Shift/timer I/O | O
| - | - | ADC2_S9 | ADC2 | ADC Standard Input | I
| SIUL_IMCR532 | 0000_0100 | EIRQ[4] | SIUL | External Interrupt | I
| SIUL_IMCR578 | 0000_0010 | eMIOS_0_CH[18]_Y | eMIOS_0 | eMIOS Channel | I
| SIUL_IMCR596 | 0000_0100 | eMIOS_1_CH[4]_H | eMIOS_1 | eMIOS Channel | I
| SIUL_IMCR670 | 0000_0001 | FXIO_D6 | FXIO | FlexIO Bi-directional Shift/timer I/O | I
| SIUL_IMCR733 | 0000_0101 | LPSPI0_PCS0 | LPSPI0 | Peripheral Chip Select 0 | I
| SIUL_IMCR745 | 0000_0101 | LPSPI1_PCS1 | LPSPI1 | Peripheral Chip Select 1 | I
| SIUL_IMCR925 | 0000_0010 | LPUART12_TX | LPUART12 | Transmit | I
PTE5 | SIUL_MSCR133 | 0000_0000 | GPIO[133] | SIUL |  | I/O | GPIO-STANDARD | F2 | VDD_HV_A | Hi-Z | Hi-Z | Hi-Z | Hi-Z | Hi-Z | Hi-Z | 0 | 0 | 0 | 0 | - | 0 | 0 | - | - | 0 | 0000 | '00000000000000000000000000000000' | '00000000001010110010100000101111'
|  | 0000_0011 | eMIOS_1_CH[5]_H | eMIOS_1 | eMIOS Channel | O
|  | 0000_0100 | eMIOS_0_CH[19]_Y | eMIOS_0 | eMIOS Channel | O
|  | 0000_0110 | FXIO_D7 | FXIO | FlexIO Bi-directional Shift/timer I/O | O
| - | - | ADC2_S8 | ADC2 | ADC Standard Input | I
| - | - | WKPU[32] | WKPU | Wakeup Input | I
| SIUL_IMCR533 | 0000_0100 | EIRQ[5] | SIUL | External Interrupt | I
| SIUL_IMCR579 | 0000_0001 | eMIOS_0_CH[19]_Y | eMIOS_0 | eMIOS Channel | I
| SIUL_IMCR597 | 0000_0100 | eMIOS_1_CH[5]_H | eMIOS_1 | eMIOS Channel | I
| SIUL_IMCR671 | 0000_0001 | FXIO_D7 | FXIO | FlexIO Bi-directional Shift/timer I/O | I
| SIUL_IMCR701 | 0000_0110 | LPUART2_RX | LPUART2 | Receive | I
| SIUL_IMCR711 | 0000_0001 | LPUART12_RX | LPUART12 | Receive | I
PTE6 | SIUL_MSCR134 | 0000_0000 | GPIO[134] | SIUL |  | I/O | GPIO-STANDARD | B11 | VDD_HV_A | Hi-Z | Hi-Z | Hi-Z | Hi-Z | Hi-Z | Hi-Z | 0 | 0 | 0 | 0 | - | 0 | 0 | - | - | 0 | 0000 | '00000000000000000000000000000000' | '00000000001010110010100000101111'
|  | 0000_0010 | LPSPI0_PCS2 | LPSPI0 | Peripheral Chip Select 2 | O
|  | 0000_0011 | LPUART1_RTS | LPUART1 | Request To Send | O
|  | 0000_0100 | eMIOS_1_CH[14]_H | eMIOS_1 | eMIOS Channel | O
|  | 0000_0101 | LPUART10_TX | LPUART10 | Transmit | O
|  | 0000_0110 | FXIO_D12 | FXIO | FlexIO Bi-directional Shift/timer I/O | O
|  | 0000_0111 | ADC0_MA[1] | ADC0 | ADC Mux Output | O
| - | - | ADC1_P6 | ADC1 | ADC Precise Input | I
| - | - | WKPU[29] | WKPU | Wakeup Input | I
| SIUL_IMCR534 | 0000_0100 | EIRQ[6] | SIUL | External Interrupt | I
| SIUL_IMCR606 | 0000_0101 | eMIOS_1_CH[14]_H | eMIOS_1 | eMIOS Channel | I
| SIUL_IMCR676 | 0000_0100 | FXIO_D12 | FXIO | FlexIO Bi-directional Shift/timer I/O | I
| SIUL_IMCR735 | 0000_0001 | LPSPI0_PCS2 | LPSPI0 | Peripheral Chip Select 2 | I
| SIUL_IMCR923 | 0000_0010 | LPUART10_TX | LPUART10 | Transmit | I
PTE7 | SIUL_MSCR135 | 0000_0000 | GPIO[135] | SIUL |  | I/O | GPIO-STANDARD | M17 | VDD_HV_A | Hi-Z | Hi-Z | Hi-Z | Hi-Z | Hi-Z | Hi-Z | 0 | 0 | 0 | 0 | - | 0 | 0 | - | - | 0 | 0000 | '00000000000000000000000000000000' | '00000000001010110010100000101111'
|  | 0000_0010 | eMIOS_0_CH[7]_G | eMIOS_0 | eMIOS Channel | O
|  | 0000_0110 | LPSPI3_SCK | LPSPI3 | LPSPI Serial Clock I/O | O
|  | 0000_0111 | FXIO_D11 | FXIO | FlexIO Bi-directional Shift/timer I/O | O
| - | - | ADC2_S20 | ADC2 | ADC Standard Input | I
| SIUL_IMCR567 | 0000_0010 | eMIOS_0_CH[7]_G | eMIOS_0 | eMIOS Channel | I
| SIUL_IMCR675 | 0000_0100 | FXIO_D11 | FXIO | FlexIO Bi-directional Shift/timer I/O | I
| SIUL_IMCR703 | 0000_0100 | LPUART4_RX | LPUART4 | Receive | I
| SIUL_IMCR764 | 0000_0010 | LPSPI3_SCK | LPSPI3 | LPSPI Serial Clock I/O | I
PTE8 | SIUL_MSCR136 | 0000_0000 | GPIO[136] | SIUL |  | I/O | GPIO-MEDIUM | R4 | VDD_HV_B | Hi-Z | Hi-Z | Hi-Z | Hi-Z | Hi-Z | Hi-Z | 0 | 0 | 0 | 0 | 1 | 0 | 0 | 0 | - | 0 | 0000 | '00000000000000000100000000000000' | '00000000001010110110100100101111'
|  | 0000_0001 | LPSPI3_PCS1 | LPSPI3 | Peripheral Chip Select 1 | O
|  | 0000_0010 | eMIOS_0_CH[6]_G | eMIOS_0 | eMIOS Channel | O
|  | 0000_0011 | LPSPI5_PCS1 | LPSPI5 | Peripheral Chip Select 1 | O
|  | 0000_0100 | FXIO_D12 | FXIO | FlexIO Bi-directional Shift/timer I/O | O
|  | 0000_0101 | GMAC0_MII_RMII_RGMII_MDC | GMAC0 | ENET clock for control data transfer to PHY | O
|  | 0000_0110 | SAI1_BCLK | SAI1 | Synchronous Audio Interface Bit Clock | O
|  | 0000_0111 | FXIO_D8 | FXIO | FlexIO Bi-directional Shift/timer I/O | O
| - | - | CMP0_IN3 | CMP0 | Comparator Input Signal | I
| SIUL_IMCR535 | 0000_0100 | EIRQ[7] | SIUL | External Interrupt | I
| SIUL_IMCR566 | 0000_0001 | eMIOS_0_CH[6]_G | eMIOS_0 | eMIOS Channel | I
| SIUL_IMCR672 | 0000_0101 | FXIO_D8 | FXIO | FlexIO Bi-directional Shift/timer I/O | I
| SIUL_IMCR676 | 0000_0001 | FXIO_D12 | FXIO | FlexIO Bi-directional Shift/timer I/O | I
| SIUL_IMCR761 | 0000_0001 | LPSPI3_PCS1 | LPSPI3 | Peripheral Chip Select 1 | I
| SIUL_IMCR775 | 0000_0001 | LPSPI5_PCS1 | LPSPI5 | Peripheral Chip Select 1 | I
| SIUL_IMCR834 | 0000_0001 | SAI1_BCLK | SAI1 | Synchronous Audio Interface Bit Clock | I
PTE9 | SIUL_MSCR137 | 0000_0000 | GPIO[137] | SIUL |  | I/O | GPIO-STANDARD-PLUS | R3 | VDD_HV_B | Hi-Z | Hi-Z | Hi-Z | Hi-Z | Hi-Z | Hi-Z | 0 | 0 | 0 | 0 | - | 0 | 0 | 0 | - | 0 | 0000 | '00000000000000000000000000000000' | '00000000001010110010100100101111'
|  | 0000_0001 | LPSPI5_SOUT | LPSPI5 | LPSPI Serial Data Output | O
|  | 0000_0010 | eMIOS_0_CH[7]_G | eMIOS_0 | eMIOS Channel | O
|  | 0000_0011 | eMIOS_1_CH[13]_H | eMIOS_1 | eMIOS Channel | O
|  | 0000_0100 | CAN3_TX | CAN3 | CAN Tx Channel | O
|  | 0000_0101 | GMAC0_PPS3 | GMAC0 | ENET 1588 Timer Channel | O
|  | 0000_0110 | GMAC0_MII_RMII_TX_EN | GMAC0 | ENET Transmit Enable (MII mode only) | O
|  | 0000_0111 | FXIO_D11 | FXIO | FlexIO Bi-directional Shift/timer I/O | O
| - | - | CMP0_IN0 | CMP0 | Comparator Input Signal | I
| SIUL_IMCR536 | 0000_0100 | EIRQ[8] | SIUL | External Interrupt | I
| SIUL_IMCR567 | 0000_0001 | eMIOS_0_CH[7]_G | eMIOS_0 | eMIOS Channel | I
| SIUL_IMCR605 | 0000_0101 | eMIOS_1_CH[13]_H | eMIOS_1 | eMIOS Channel | I
| SIUL_IMCR659 | 0000_0001 | GMAC0_PPS3 | GMAC0 | ENET 1588 Timer Channel | I
| SIUL_IMCR675 | 0000_0001 | FXIO_D11 | FXIO | FlexIO Bi-directional Shift/timer I/O | I
| SIUL_IMCR780 | 0000_0001 | LPSPI5_SOUT | LPSPI5 | LPSPI Serial Data Output | I
| SIUL_IMCR832 | 0000_0010 | SAI0_MCLK | SAI0 | Synchronous Audio Interface | I
| SIUL_IMCR874 | 0000_0011 | LPUART2_CTS | LPUART2 | Clear To Send (bar) | I
PTE10 | SIUL_MSCR138 | 0000_0000 | GPIO[138] | SIUL |  | I/O | GPIO-STANDARD | E2 | VDD_HV_A | Hi-Z | Hi-Z | Hi-Z | Hi-Z | Hi-Z | Hi-Z | 0 | 0 | 0 | 0 | - | 0 | 0 | - | - | 0 | 0000 | '00000000000000000000000000000000' | '00000000001010110010100000101111'
|  | 0000_0010 | LPSPI3_SIN | LPSPI3 | LPSPI Serial Data Input | O
|  | 0000_0011 | LPSPI2_PCS1 | LPSPI2 | Peripheral Chip Select 1 | O
|  | 0000_0100 | eMIOS_0_CH[20]_Y | eMIOS_0 | eMIOS Channel | O
|  | 0000_0101 | CLKOUT_STANDBY | SYSTEM | External Clock Output | O
|  | 0000_0110 | FXIO_D4 | FXIO | FlexIO Bi-directional Shift/timer I/O | O
|  | 0000_0111 | TRGMUX_OUT4 | TRGMUX | Trigger Mux Output | O
| - | - | ADC0_P5 | ADC0 | ADC Precise Input | I
| SIUL_IMCR537 | 0000_0100 | EIRQ[9] | SIUL | External Interrupt | I
| SIUL_IMCR580 | 0000_0010 | eMIOS_0_CH[20]_Y | eMIOS_0 | eMIOS Channel | I
| SIUL_IMCR668 | 0000_0010 | FXIO_D4 | FXIO | FlexIO Bi-directional Shift/timer I/O | I
| SIUL_IMCR703 | 0000_0010 | LPUART4_RX | LPUART4 | Receive | I
| SIUL_IMCR754 | 0000_0001 | LPSPI2_PCS1 | LPSPI2 | Peripheral Chip Select 1 | I
| SIUL_IMCR765 | 0000_0001 | LPSPI3_SIN | LPSPI3 | LPSPI Serial Data Input | I
PTE11 | SIUL_MSCR139 | 0000_0000 | GPIO[139] | SIUL |  | I/O | GPIO-STANDARD | E1 | VDD_HV_A | Hi-Z | Hi-Z | Hi-Z | Hi-Z | Hi-Z | Hi-Z | 0 | 0 | 0 | 0 | - | 0 | 0 | - | - | 0 | 0000 | '00000000000000000000000000000000' | '00000000001010110010100000101111'
|  | 0000_0001 | LPUART4_TX | LPUART4 | Transmit | O
|  | 0000_0010 | LPSPI2_PCS0 | LPSPI2 | Peripheral Chip Select 0 | O
|  | 0000_0011 | eMIOS_0_CH[1]_G | eMIOS_0 | eMIOS Channel | O
|  | 0000_0100 | eMIOS_0_CH[21]_Y | eMIOS_0 | eMIOS Channel | O
|  | 0000_0110 | FXIO_D5 | FXIO | FlexIO Bi-directional Shift/timer I/O | O
|  | 0000_0111 | TRGMUX_OUT5 | TRGMUX | Trigger Mux Output | O
| - | - | WKPU[28] | WKPU | Wakeup Input | I
| - | - | ADC0_P6 | ADC0 | ADC Precise Input | I
| SIUL_IMCR538 | 0000_0100 | EIRQ[10] | SIUL | External Interrupt | I
| SIUL_IMCR561 | 0000_0100 | eMIOS_0_CH[1]_G | eMIOS_0 | eMIOS Channel | I
| SIUL_IMCR581 | 0000_0010 | eMIOS_0_CH[21]_Y | eMIOS_0 | eMIOS Channel | I
| SIUL_IMCR669 | 0000_0001 | FXIO_D5 | FXIO | FlexIO Bi-directional Shift/timer I/O | I
| SIUL_IMCR753 | 0000_0011 | LPSPI2_PCS0 | LPSPI2 | Peripheral Chip Select 0 | I
| SIUL_IMCR879 | 0000_0011 | LPUART4_TX | LPUART4 | Transmit | I
PTE12 | SIUL_MSCR140 | 0000_0000 | GPIO[140] | SIUL |  | I/O | GPIO-STANDARD-PLUS | M1 | VDD_HV_B | Hi-Z | Hi-Z | Hi-Z | Hi-Z | Hi-Z | Hi-Z | 0 | 0 | 0 | 0 | - | 0 | 0 | 0 | - | 0 | 0000 | '00000000000000000000000000000000' | '00000000001010110010100100101111'
|  | 0000_0010 | CAN5_TX | CAN5 | CAN Tx Channel | O
|  | 0000_0011 | LPUART2_TX | LPUART2 | Transmit | O
|  | 0000_0100 | eMIOS_1_CH[5]_H | eMIOS_1 | eMIOS Channel | O
|  | 0000_0101 | GMAC0_PPS3 | GMAC0 | ENET 1588 Timer Channel | O
|  | 0000_0110 | FXIO_D8 | FXIO | FlexIO Bi-directional Shift/timer I/O | O
|  | 0000_0111 | FXIO_D7 | FXIO | FlexIO Bi-directional Shift/timer I/O | O
| SIUL_IMCR539 | 0000_0100 | EIRQ[11] | SIUL | External Interrupt | I
| SIUL_IMCR597 | 0000_0101 | eMIOS_1_CH[5]_H | eMIOS_1 | eMIOS Channel | I
| SIUL_IMCR659 | 0000_0011 | GMAC0_PPS3 | GMAC0 | ENET 1588 Timer Channel | I
| SIUL_IMCR671 | 0000_1001 | FXIO_D7 | FXIO | FlexIO Bi-directional Shift/timer I/O | I
| SIUL_IMCR672 | 0000_0001 | FXIO_D8 | FXIO | FlexIO Bi-directional Shift/timer I/O | I
| SIUL_IMCR836 | 0000_0010 | SAI1_MCLK | SAI1 | Synchronous Audio Interface | I
| SIUL_IMCR877 | 0000_0100 | LPUART2_TX | LPUART2 | Transmit | I
PTE14 | SIUL_MSCR142 | 0000_0000 | GPIO[142] | SIUL |  | I/O | GPIO-STANDARD | L3 | VDD_HV_B | Hi-Z | Hi-Z | Hi-Z | Hi-Z | Hi-Z | Hi-Z | 0 | 0 | 0 | 0 | - | 0 | 0 | - | - | 0 | 0000 | '00000000000000000000000000000000' | '00000000001010110010100000101111'
|  | 0000_0001 | eMIOS_0_CH[19]_Y | eMIOS_0 | eMIOS Channel | O
|  | 0000_0100 | LPUART5_TX | LPUART5 | Transmit | O
|  | 0000_0110 | FXIO_D7 | FXIO | FlexIO Bi-directional Shift/timer I/O | O
|  | 0000_0111 | GMAC0_PPS1 | GMAC0 | ENET 1588 Timer Channel | O
|  | 0000_1000 | GMAC1_PPS1 | GMAC1 | ENET 1588 Timer Channel | O
| - | - | WKPU[30] | WKPU | Wakeup Input | I
| SIUL_IMCR516 | 0000_0001 | CAN4_RX | CAN4 | CAN Rx channel | I
| SIUL_IMCR541 | 0000_0100 | EIRQ[13] | SIUL | External Interrupt | I
| SIUL_IMCR579 | 0000_0011 | eMIOS_0_CH[19]_Y | eMIOS_0 | eMIOS Channel | I
| SIUL_IMCR657 | 0000_0001 | GMAC0_PPS1 | GMAC0 | ENET 1588 Timer Channel | I
| SIUL_IMCR671 | 0000_0101 | FXIO_D7 | FXIO | FlexIO Bi-directional Shift/timer I/O | I
| SIUL_IMCR880 | 0000_0010 | LPUART5_TX | LPUART5 | Transmit | I
| SIUL_IMCR967 | 0000_0001 | GMAC1_PPS1 | GMAC1 | ENET 1588 Timer Channel | I
PTE15 | SIUL_MSCR143 | 0000_0000 | GPIO[143] | SIUL |  | I/O | GPIO-STANDARD | D2 | VDD_HV_A | Hi-Z | Hi-Z | Hi-Z | Hi-Z | Hi-Z | Hi-Z | 0 | 0 | 0 | 0 | - | 0 | 0 | - | - | 0 | 0000 | '00000000000000000000000000000000' | '00000000001010110010100000101111'
|  | 0000_0001 | FCCU_ERR0 | FCCU | FCCU Error 0 Output | O
|  | 0000_0011 | LPSPI2_SCK | LPSPI2 | LPSPI Serial Clock I/O | O
|  | 0000_0100 | eMIOS_0_CH[22]_X | eMIOS_0 | eMIOS Channel | O
|  | 0000_0101 | CMP1_RRT | CMP1 | Round Robin port output Trigger | O
|  | 0000_0110 | FXIO_D2 | FXIO | FlexIO Bi-directional Shift/timer I/O | O
|  | 0000_0111 | TRGMUX_OUT6 | TRGMUX | Trigger Mux Output | O
| - | - | ADC0_P3 | ADC0 | ADC Precise Input | I
| SIUL_IMCR542 | 0000_0100 | EIRQ[14] | SIUL | External Interrupt | I
| SIUL_IMCR582 | 0000_0001 | eMIOS_0_CH[22]_X | eMIOS_0 | eMIOS Channel | I
| SIUL_IMCR660 | 0000_0010 | FCCU_ERR_IN0 | FCCU | FCCU Error 0 Input | I
| SIUL_IMCR666 | 0000_0001 | FXIO_D2 | FXIO | FlexIO Bi-directional Shift/timer I/O | I
| SIUL_IMCR702 | 0000_0001 | LPUART3_RX | LPUART3 | Receive | I
| SIUL_IMCR757 | 0000_0001 | LPSPI2_SCK | LPSPI2 | LPSPI Serial Clock I/O | I
| SIUL_IMCR873 | 0000_0011 | LPUART1_CTS | LPUART1 | Clear To Send (bar) | I
PTE16 | SIUL_MSCR144 | 0000_0000 | GPIO[144] | SIUL |  | I/O | GPIO-STANDARD | C2 | VDD_HV_A | Hi-Z | Hi-Z | Hi-Z | Hi-Z | Hi-Z | Hi-Z | 0 | 0 | 0 | 0 | - | 0 | 0 | - | - | 0 | 0000 | '00000000000000000000000000000000' | '00000000001010110010100000101111'
|  | 0000_0001 | FCCU_ERR1 | FCCU | FCCU Error 1 Output | O
|  | 0000_0010 | LPUART3_TX | LPUART3 | Transmit | O
|  | 0000_0011 | LPSPI2_SIN | LPSPI2 | LPSPI Serial Data Input | O
|  | 0000_0100 | eMIOS_0_CH[23]_X | eMIOS_0 | eMIOS Channel | O
|  | 0000_0101 | LPUART1_RTS | LPUART1 | Request To Send | O
|  | 0000_0110 | FXIO_D3 | FXIO | FlexIO Bi-directional Shift/timer I/O | O
|  | 0000_0111 | TRGMUX_OUT7 | TRGMUX | Trigger Mux Output | O
| - | - | ADC0_P4 | ADC0 | ADC Precise Input | I
| - | - | WKPU[19] | WKPU | Wakeup Input | I
| SIUL_IMCR543 | 0000_0100 | EIRQ[15] | SIUL | External Interrupt | I
| SIUL_IMCR583 | 0000_0010 | eMIOS_0_CH[23]_X | eMIOS_0 | eMIOS Channel | I
| SIUL_IMCR661 | 0000_0010 | FCCU_ERR_IN1 | FCCU | FCCU Error 1 Input | I
| SIUL_IMCR667 | 0000_0010 | FXIO_D3 | FXIO | FlexIO Bi-directional Shift/timer I/O | I
| SIUL_IMCR758 | 0000_0001 | LPSPI2_SIN | LPSPI2 | LPSPI Serial Data Input | I
| SIUL_IMCR878 | 0000_0011 | LPUART3_TX | LPUART3 | Transmit | I
PTE17 | SIUL_MSCR145 | 0000_0000 | GPIO[145] | SIUL |  | I/O | GPIO-STANDARD | D12 | VDD_HV_A | Hi-Z | Hi-Z | Hi-Z | Hi-Z | Hi-Z | Hi-Z | 0 | 0 | 0 | 0 | - | 0 | 0 | - | - | 0 | 0000 | '00000000000000000000000000000000' | '00000000001010110010100000101111'
|  | 0000_0011 | FXIO_D5 | FXIO | FlexIO Bi-directional Shift/timer I/O | O
|  | 0000_0100 | eMIOS_2_CH[23]_X | eMIOS_2 | eMIOS Channel | O
| - | - | ADC2_S10 | ADC2 | ADC Standard Input | I
| - | - | ADC1_S22 | ADC1 | ADC Standard Input | I
| SIUL_IMCR647 | 0000_0100 | eMIOS_2_CH[23]_X | eMIOS_2 | eMIOS Channel | I
| SIUL_IMCR669 | 0000_0100 | FXIO_D5 | FXIO | FlexIO Bi-directional Shift/timer I/O | I
PTE18 | SIUL_MSCR146 | 0000_0000 | GPIO[146] | SIUL |  | I/O | GPIO-STANDARD | D11 | VDD_HV_A | Hi-Z | Hi-Z | Hi-Z | Hi-Z | Hi-Z | Hi-Z | 0 | 0 | 0 | 0 | - | 0 | 0 | - | - | 0 | 0000 | '00000000000000000000000000000000' | '00000000001010110010100000101111'
|  | 0000_0011 | FXIO_D4 | FXIO | FlexIO Bi-directional Shift/timer I/O | O
|  | 0000_0100 | eMIOS_2_CH[17]_Y | eMIOS_2 | eMIOS Channel | O
| - | - | ADC2_S11 | ADC2 | ADC Standard Input | I
| - | - | WKPU[55] | WKPU | Wakeup Input | I
| - | - | ADC1_S23 | ADC1 | ADC Standard Input | I
| SIUL_IMCR641 | 0000_0100 | eMIOS_2_CH[17]_Y | eMIOS_2 | eMIOS Channel | I
| SIUL_IMCR668 | 0000_0100 | FXIO_D4 | FXIO | FlexIO Bi-directional Shift/timer I/O | I
PTE19 | SIUL_MSCR147 | 0000_0000 | GPIO[147] | SIUL |  | I/O | GPIO-STANDARD | C11 | VDD_HV_A | Hi-Z | Hi-Z | Hi-Z | Hi-Z | Hi-Z | Hi-Z | 0 | 0 | 0 | 0 | - | 0 | 0 | - | - | 0 | 0000 | '00000000000000000000000000000000' | '00000000001010110010100000101111'
|  | 0000_0010 | eMIOS_0_CH[22]_X | eMIOS_0 | eMIOS Channel | O
| SIUL_IMCR582 | 0000_0011 | eMIOS_0_CH[22]_X | eMIOS_0 | eMIOS Channel | I
PTE20 | SIUL_MSCR148 | 0000_0000 | GPIO[148] | SIUL |  | I/O | GPIO-STANDARD | C10 | VDD_HV_A | Hi-Z | Hi-Z | Hi-Z | Hi-Z | Hi-Z | Hi-Z | 0 | 0 | 0 | 0 | - | 0 | 0 | - | - | 0 | 0000 | '00000000000000000000000000000000' | '00000000001010110010100000101111'
|  | 0000_0010 | eMIOS_1_CH[0]_X | eMIOS_1 | eMIOS Channel | O
| SIUL_IMCR592 | 0000_0010 | eMIOS_1_CH[0]_X | eMIOS_1 | eMIOS Channel | I
PTE21 | SIUL_MSCR149 | 0000_0000 | GPIO[149] | SIUL |  | I/O | GPIO-STANDARD | F9 | VDD_HV_A | Hi-Z | Hi-Z | Hi-Z | Hi-Z | Hi-Z | Hi-Z | 0 | 0 | 0 | 0 | - | 0 | 0 | - | - | 0 | 0000 | '00000000000000000000000000000000' | '00000000001010110010100000101111'
|  | 0000_0010 | eMIOS_1_CH[1]_H | eMIOS_1 | eMIOS Channel | O
|  | 0000_0100 | eMIOS_2_CH[19]_Y | eMIOS_2 | eMIOS Channel | O
|  | 0000_0110 | LPSPI4_SIN | LPSPI4 | LPSPI Serial Data Input | O
| - | - | WKPU[56] | WKPU | Wakeup Input | I
| - | - | ADC2_P3 | ADC2 | ADC Precise Input | I
| SIUL_IMCR593 | 0000_0010 | eMIOS_1_CH[1]_H | eMIOS_1 | eMIOS Channel | I
| SIUL_IMCR643 | 0000_0100 | eMIOS_2_CH[19]_Y | eMIOS_2 | eMIOS Channel | I
| SIUL_IMCR772 | 0000_0011 | LPSPI4_SIN | LPSPI4 | LPSPI Serial Data Input | I
PTE22 | SIUL_MSCR150 | 0000_0000 | GPIO[150] | SIUL |  | I/O | GPIO-STANDARD | B9 | VDD_HV_A | Hi-Z | Hi-Z | Hi-Z | Hi-Z | Hi-Z | Hi-Z | 0 | 0 | 0 | 0 | - | 0 | 0 | - | - | 0 | 0000 | '00000000000000000000000000000000' | '00000000001010110010100000101111'
|  | 0000_0010 | eMIOS_1_CH[2]_H | eMIOS_1 | eMIOS Channel | O
|  | 0000_0100 | eMIOS_2_CH[20]_Y | eMIOS_2 | eMIOS Channel | O
|  | 0000_0110 | LPSPI4_SCK | LPSPI4 | LPSPI Serial Clock I/O | O
| - | - | ADC2_P4 | ADC2 | ADC Precise Input | I
| SIUL_IMCR594 | 0000_0011 | eMIOS_1_CH[2]_H | eMIOS_1 | eMIOS Channel | I
| SIUL_IMCR644 | 0000_0100 | eMIOS_2_CH[20]_Y | eMIOS_2 | eMIOS Channel | I
| SIUL_IMCR771 | 0000_0011 | LPSPI4_SCK | LPSPI4 | LPSPI Serial Clock I/O | I
PTE23 | SIUL_MSCR151 | 0000_0000 | GPIO[151] | SIUL |  | I/O | GPIO-STANDARD | D8 | VDD_HV_A | Hi-Z | Hi-Z | Hi-Z | Hi-Z | Hi-Z | Hi-Z | 0 | 0 | 0 | 0 | - | 0 | 0 | - | - | 0 | 0000 | '00000000000000000000000000000000' | '00000000001010110010100000101111'
|  | 0000_0010 | eMIOS_1_CH[3]_H | eMIOS_1 | eMIOS Channel | O
|  | 0000_0100 | eMIOS_2_CH[21]_Y | eMIOS_2 | eMIOS Channel | O
|  | 0000_0110 | LPSPI4_PCS0 | LPSPI4 | Peripheral Chip Select 0 | O
| - | - | WKPU[57] | WKPU | Wakeup Input | I
| - | - | ADC2_P5 | ADC2 | ADC Precise Input | I
| SIUL_IMCR595 | 0000_0010 | eMIOS_1_CH[3]_H | eMIOS_1 | eMIOS Channel | I
| SIUL_IMCR645 | 0000_0100 | eMIOS_2_CH[21]_Y | eMIOS_2 | eMIOS Channel | I
| SIUL_IMCR767 | 0000_0100 | LPSPI4_PCS0 | LPSPI4 | Peripheral Chip Select 0 | I
PTE24 | SIUL_MSCR152 | 0000_0000 | GPIO[152] | SIUL |  | I/O | GPIO-STANDARD-PLUS | A8 | VDD_HV_A | Hi-Z | Hi-Z | Hi-Z | Hi-Z | Hi-Z | Hi-Z | 0 | 0 | 0 | 0 | - | 0 | 0 | 0 | - | 0 | 0000 | '00000000000000000000000000000000' | '00000000001010110010100100101111'
|  | 0000_0010 | eMIOS_1_CH[4]_H | eMIOS_1 | eMIOS Channel | O
|  | 0000_0011 | CAN2_TX | CAN2 | CAN Tx Channel | O
|  | 0000_0100 | eMIOS_2_CH[4]_H | eMIOS_2 | eMIOS Channel | O
|  | 0000_0101 | FXIO_D5 | FXIO | FlexIO Bi-directional Shift/timer I/O | O
|  | 0000_0110 | LPSPI4_PCS1 | LPSPI4 | Peripheral Chip Select 1 | O
|  | 0000_0111 | FXIO_D11 | FXIO | FlexIO Bi-directional Shift/timer I/O | O
|  | 0000_1000 | LPSPI2_SIN | LPSPI2 | LPSPI Serial Data Input | O
| - | - | ADC2_S13 | ADC2 | ADC Standard Input | I
| SIUL_IMCR596 | 0000_0011 | eMIOS_1_CH[4]_H | eMIOS_1 | eMIOS Channel | I
| SIUL_IMCR628 | 0000_0011 | eMIOS_2_CH[4]_H | eMIOS_2 | eMIOS Channel | I
| SIUL_IMCR669 | 0000_1010 | FXIO_D5 | FXIO | FlexIO Bi-directional Shift/timer I/O | I
| SIUL_IMCR675 | 0000_0110 | FXIO_D11 | FXIO | FlexIO Bi-directional Shift/timer I/O | I
| SIUL_IMCR758 | 0000_0101 | LPSPI2_SIN | LPSPI2 | LPSPI Serial Data Input | I
| SIUL_IMCR768 | 0000_0011 | LPSPI4_PCS1 | LPSPI4 | Peripheral Chip Select 1 | I
PTE25 | SIUL_MSCR153 | 0000_0000 | GPIO[153] | SIUL |  | I/O | GPIO-STANDARD | B8 | VDD_HV_A | Hi-Z | Hi-Z | Hi-Z | Hi-Z | Hi-Z | Hi-Z | 0 | 0 | 0 | 0 | - | 0 | 0 | - | - | 0 | 0000 | '00000000000000000000000000000000' | '00000000001010110010100000101111'
|  | 0000_0010 | eMIOS_1_CH[5]_H | eMIOS_1 | eMIOS Channel | O
|  | 0000_0100 | eMIOS_2_CH[5]_H | eMIOS_2 | eMIOS Channel | O
|  | 0000_0110 | LPSPI4_SOUT | LPSPI4 | LPSPI Serial Data Output | O
| - | - | WKPU[58] | WKPU | Wakeup Input | I
| - | - | ADC2_P7 | ADC2 | ADC Precise Input | I
| SIUL_IMCR514 | 0000_0011 | CAN2_RX | CAN2 | CAN Rx channel | I
| SIUL_IMCR597 | 0000_0010 | eMIOS_1_CH[5]_H | eMIOS_1 | eMIOS Channel | I
| SIUL_IMCR629 | 0000_0010 | eMIOS_2_CH[5]_H | eMIOS_2 | eMIOS Channel | I
| SIUL_IMCR773 | 0000_0011 | LPSPI4_SOUT | LPSPI4 | LPSPI Serial Data Output | I
PTE26 | SIUL_MSCR154 | 0000_0000 | GPIO[154] | SIUL |  | I/O | GPIO-STANDARD | D5 | VDD_HV_A | Hi-Z | Hi-Z | Hi-Z | Hi-Z | Hi-Z | Hi-Z | 0 | 0 | 0 | 0 | - | 0 | 0 | - | - | 0 | 0000 | '00000000000000000000000000000000' | '00000000001010110010100000101111'
|  | 0000_0010 | eMIOS_1_CH[6]_H | eMIOS_1 | eMIOS Channel | O
|  | 0000_0100 | eMIOS_2_CH[6]_H | eMIOS_2 | eMIOS Channel | O
| - | - | ADC2_P6 | ADC2 | ADC Precise Input | I
| SIUL_IMCR598 | 0000_0011 | eMIOS_1_CH[6]_H | eMIOS_1 | eMIOS Channel | I
| SIUL_IMCR630 | 0000_0011 | eMIOS_2_CH[6]_H | eMIOS_2 | eMIOS Channel | I
PTE27 | SIUL_MSCR155 | 0000_0000 | GPIO[155] | SIUL |  | I/O | GPIO-STANDARD | G9 | VDD_HV_A | Hi-Z | Hi-Z | Hi-Z | Hi-Z | Hi-Z | Hi-Z | 0 | 0 | 0 | 0 | - | 0 | 0 | - | - | 0 | 0000 | '00000000000000000000000000000000' | '00000000001010110010100000101111'
|  | 0000_0010 | eMIOS_1_CH[7]_H | eMIOS_1 | eMIOS Channel | O
|  | 0000_1000 | eMIOS_0_CH[10]_H | eMIOS_0 | eMIOS Channel | O
| SIUL_IMCR570 | 0000_0100 | eMIOS_0_CH[10]_H | eMIOS_0 | eMIOS Channel | I
| SIUL_IMCR599 | 0000_0001 | eMIOS_1_CH[7]_H | eMIOS_1 | eMIOS Channel | I
PTE28 | SIUL_MSCR156 | 0000_0000 | GPIO[156] | SIUL |  | I/O | GPIO-STANDARD-PLUS | C4 | VDD_HV_A | Hi-Z | Hi-Z | Hi-Z | Hi-Z | Hi-Z | Hi-Z | 0 | 0 | 0 | 0 | - | 0 | 0 | 0 | - | 0 | 0000 | '00000000000000000000000000000000' | '00000000001010110010100100101111'
|  | 0000_0001 | CAN3_TX | CAN3 | CAN Tx Channel | O
|  | 0000_1000 | eMIOS_0_CH[11]_H | eMIOS_0 | eMIOS Channel | O
| SIUL_IMCR571 | 0000_0100 | eMIOS_0_CH[11]_H | eMIOS_0 | eMIOS Channel | I
PTE29 | SIUL_MSCR157 | 0000_0000 | GPIO[157] | SIUL |  | I/O | GPIO-STANDARD | C5 | VDD_HV_A | Hi-Z | Hi-Z | Hi-Z | Hi-Z | Hi-Z | Hi-Z | 0 | 0 | 0 | 0 | - | 0 | 0 | - | - | 0 | 0000 | '00000000000000000000000000000000' | '00000000001010110010100000101111'
|  | 0000_1000 | eMIOS_0_CH[12]_H | eMIOS_0 | eMIOS Channel | O
| SIUL_IMCR515 | 0000_0100 | CAN3_RX | CAN3 | CAN Rx channel | I
| SIUL_IMCR572 | 0000_0100 | eMIOS_0_CH[12]_H | eMIOS_0 | eMIOS Channel | I
PTE30 | SIUL_MSCR158 | 0000_0000 | GPIO[158] | SIUL |  | I/O | GPIO-STANDARD-PLUS | A4 | VDD_HV_A | Hi-Z | Hi-Z | Hi-Z | Hi-Z | Hi-Z | Hi-Z | 0 | 0 | 0 | 0 | - | 0 | 0 | 0 | - | 0 | 0000 | '00000000000000000000000000000000' | '00000000001010110010100100101111'
|  | 0000_0001 | CAN4_TX | CAN4 | CAN Tx Channel | O
|  | 0000_0010 | CMP1_OUT | CMP1 | Comparator Output trigger | O
|  | 0000_0100 | LPSPI0_SOUT | LPSPI0 | LPSPI Serial Data Output | O
| SIUL_IMCR743 | 0000_0110 | LPSPI0_SOUT | LPSPI0 | LPSPI Serial Data Output | I
PTE31 | SIUL_MSCR159 | 0000_0000 | GPIO[159] | SIUL |  | I/O | GPIO-STANDARD | B4 | VDD_HV_A | Hi-Z | Hi-Z | Hi-Z | Hi-Z | Hi-Z | Hi-Z | 0 | 0 | 0 | 0 | - | 0 | 0 | - | - | 0 | 0000 | '00000000000000000000000000000000' | '00000000001010110010100000101111'
|  | 0000_0010 | CMP1_RRT | CMP1 | Round Robin port output Trigger | O
|  | 0000_0100 | LPSPI0_PCS0 | LPSPI0 | Peripheral Chip Select 0 | O
| SIUL_IMCR516 | 0000_0100 | CAN4_RX | CAN4 | CAN Rx channel | I
| SIUL_IMCR733 | 0000_1000 | LPSPI0_PCS0 | LPSPI0 | Peripheral Chip Select 0 | I
PTF0 | SIUL_MSCR160 | 0000_0000 | GPIO[160] | SIUL |  | I/O | GPIO-STANDARD | A6 | VDD_HV_A | Hi-Z | Hi-Z | Hi-Z | Hi-Z | Hi-Z | Hi-Z | 0 | 0 | 0 | 0 | - | 0 | 0 | - | - | 0 | 0000 | '00000000000000000000000000000000' | '00000000001010110010100000101111'
|  | 0000_0001 | LPUART5_TX | LPUART5 | Transmit | O
|  | 0000_0010 | eMIOS_2_CH[0]_X | eMIOS_2 | eMIOS Channel | O
|  | 0000_0011 | LPSPI2_SCK | LPSPI2 | LPSPI Serial Clock I/O | O
| SIUL_IMCR528 | 0000_0101 | EIRQ[0] | SIUL | External Interrupt | I
| SIUL_IMCR624 | 0000_0001 | eMIOS_2_CH[0]_X | eMIOS_2 | eMIOS Channel | I
| SIUL_IMCR757 | 0000_0100 | LPSPI2_SCK | LPSPI2 | LPSPI Serial Clock I/O | I
| SIUL_IMCR880 | 0000_0100 | LPUART5_TX | LPUART5 | Transmit | I
PTF1 | SIUL_MSCR161 | 0000_0000 | GPIO[161] | SIUL |  | I/O | GPIO-STANDARD | B6 | VDD_HV_A | Hi-Z | Hi-Z | Hi-Z | Hi-Z | Hi-Z | Hi-Z | 0 | 0 | 0 | 0 | - | 0 | 0 | - | - | 0 | 0000 | '00000000000000000000000000000000' | '00000000001010110010100000101111'
|  | 0000_0010 | eMIOS_2_CH[1]_H | eMIOS_2 | eMIOS Channel | O
|  | 0000_0011 | LPSPI2_SIN | LPSPI2 | LPSPI Serial Data Input | O
| SIUL_IMCR529 | 0000_0101 | EIRQ[1] | SIUL | External Interrupt | I
| SIUL_IMCR625 | 0000_0001 | eMIOS_2_CH[1]_H | eMIOS_2 | eMIOS Channel | I
| SIUL_IMCR704 | 0000_0011 | LPUART5_RX | LPUART5 | Receive | I
| SIUL_IMCR758 | 0000_0100 | LPSPI2_SIN | LPSPI2 | LPSPI Serial Data Input | I
PTF2 | SIUL_MSCR162 | 0000_0000 | GPIO[162] | SIUL |  | I/O | GPIO-STANDARD | C6 | VDD_HV_A | Hi-Z | Hi-Z | Hi-Z | Hi-Z | Hi-Z | Hi-Z | 0 | 0 | 0 | 0 | - | 0 | 0 | - | - | 0 | 0000 | '00000000000000000000000000000000' | '00000000001010110010100000101111'
|  | 0000_0001 | LPUART6_TX | LPUART6 | Transmit | O
|  | 0000_0010 | eMIOS_2_CH[2]_H | eMIOS_2 | eMIOS Channel | O
|  | 0000_0011 | LPSPI2_SOUT | LPSPI2 | LPSPI Serial Data Output | O
| SIUL_IMCR530 | 0000_0101 | EIRQ[2] | SIUL | External Interrupt | I
| SIUL_IMCR626 | 0000_0001 | eMIOS_2_CH[2]_H | eMIOS_2 | eMIOS Channel | I
| SIUL_IMCR759 | 0000_0100 | LPSPI2_SOUT | LPSPI2 | LPSPI Serial Data Output | I
| SIUL_IMCR881 | 0000_0100 | LPUART6_TX | LPUART6 | Transmit | I
PTF3 | SIUL_MSCR163 | 0000_0000 | GPIO[163] | SIUL |  | I/O | GPIO-STANDARD | D6 | VDD_HV_A | Hi-Z | Hi-Z | Hi-Z | Hi-Z | Hi-Z | Hi-Z | 0 | 0 | 0 | 0 | - | 0 | 0 | - | - | 0 | 0000 | '00000000000000000000000000000000' | '00000000001010110010100000101111'
|  | 0000_0010 | eMIOS_2_CH[3]_H | eMIOS_2 | eMIOS Channel | O
|  | 0000_0011 | LPSPI2_PCS0 | LPSPI2 | Peripheral Chip Select 0 | O
| SIUL_IMCR531 | 0000_0101 | EIRQ[3] | SIUL | External Interrupt | I
| SIUL_IMCR627 | 0000_0001 | eMIOS_2_CH[3]_H | eMIOS_2 | eMIOS Channel | I
| SIUL_IMCR705 | 0000_0011 | LPUART6_RX | LPUART6 | Receive | I
| SIUL_IMCR753 | 0000_0110 | LPSPI2_PCS0 | LPSPI2 | Peripheral Chip Select 0 | I
PTF4 | SIUL_MSCR164 | 0000_0000 | GPIO[164] | SIUL |  | I/O | GPIO-STANDARD-PLUS | C7 | VDD_HV_A | Hi-Z | Hi-Z | Hi-Z | Hi-Z | Hi-Z | Hi-Z | 0 | 0 | 0 | 0 | - | 0 | 0 | 0 | - | 0 | 0000 | '00000000000000000000000000000000' | '00000000001010110010100100101111'
|  | 0000_0001 | CAN5_TX | CAN5 | CAN Tx Channel | O
|  | 0000_0010 | eMIOS_2_CH[4]_H | eMIOS_2 | eMIOS Channel | O
|  | 0000_0011 | LPSPI2_SOUT | LPSPI2 | LPSPI Serial Data Output | O
|  | 0000_0100 | FXIO_D0 | FXIO | FlexIO Bi-directional Shift/timer I/O | O
| SIUL_IMCR532 | 0000_0101 | EIRQ[4] | SIUL | External Interrupt | I
| SIUL_IMCR628 | 0000_0001 | eMIOS_2_CH[4]_H | eMIOS_2 | eMIOS Channel | I
| SIUL_IMCR664 | 0000_0111 | FXIO_D0 | FXIO | FlexIO Bi-directional Shift/timer I/O | I
| SIUL_IMCR759 | 0000_0101 | LPSPI2_SOUT | LPSPI2 | LPSPI Serial Data Output | I
PTF5 | SIUL_MSCR165 | 0000_0000 | GPIO[165] | SIUL |  | I/O | GPIO-STANDARD | C8 | VDD_HV_A | Hi-Z | Hi-Z | Hi-Z | Hi-Z | Hi-Z | Hi-Z | 0 | 0 | 0 | 0 | - | 0 | 0 | - | - | 0 | 0000 | '00000000000000000000000000000000' | '00000000001010110010100000101111'
|  | 0000_0010 | eMIOS_2_CH[5]_H | eMIOS_2 | eMIOS Channel | O
| SIUL_IMCR517 | 0000_0011 | CAN5_RX | CAN5 | CAN Rx channel | I
| SIUL_IMCR533 | 0000_0101 | EIRQ[5] | SIUL | External Interrupt | I
| SIUL_IMCR629 | 0000_0001 | eMIOS_2_CH[5]_H | eMIOS_2 | eMIOS Channel | I
PTF6 | SIUL_MSCR166 | 0000_0000 | GPIO[166] | SIUL |  | I/O | GPIO-STANDARD | D7 | VDD_HV_A | Hi-Z | Hi-Z | Hi-Z | Hi-Z | Hi-Z | Hi-Z | 0 | 0 | 0 | 0 | - | 0 | 0 | - | - | 0 | 0000 | '00000000000000000000000000000000' | '00000000001010110010100000101111'
|  | 0000_0010 | eMIOS_2_CH[6]_H | eMIOS_2 | eMIOS Channel | O
| SIUL_IMCR534 | 0000_0101 | EIRQ[6] | SIUL | External Interrupt | I
| SIUL_IMCR630 | 0000_0001 | eMIOS_2_CH[6]_H | eMIOS_2 | eMIOS Channel | I
PTF7 | SIUL_MSCR167 | 0000_0000 | GPIO[167] | SIUL |  | I/O | GPIO-STANDARD-PLUS | C9 | VDD_HV_A | Hi-Z | Hi-Z | Hi-Z | Hi-Z | Hi-Z | Hi-Z | 0 | 0 | 0 | 0 | - | 0 | 0 | 0 | - | 0 | 0000 | '00000000000000000000000000000000' | '00000000001010110010100100101111'
|  | 0000_0001 | LPSPI2_PCS0 | LPSPI2 | Peripheral Chip Select 0 | O
|  | 0000_0010 | eMIOS_2_CH[7]_H | eMIOS_2 | eMIOS Channel | O
|  | 0000_0011 | LPI2C1_SCL | LPI2C1 | LPI2C Clock I/O | O
|  | 0000_0100 | FXIO_D1 | FXIO | FlexIO Bi-directional Shift/timer I/O | O
| SIUL_IMCR535 | 0000_0101 | EIRQ[7] | SIUL | External Interrupt | I
| SIUL_IMCR631 | 0000_0010 | eMIOS_2_CH[7]_H | eMIOS_2 | eMIOS Channel | I
| SIUL_IMCR665 | 0000_1000 | FXIO_D1 | FXIO | FlexIO Bi-directional Shift/timer I/O | I
| SIUL_IMCR729 | 0000_0101 | LPI2C1_SCL | LPI2C1 | LPI2C Clock I/O | I
| SIUL_IMCR753 | 0000_1000 | LPSPI2_PCS0 | LPSPI2 | Peripheral Chip Select 0 | I
PTF8 | SIUL_MSCR168 | 0000_0000 | GPIO[168] | SIUL |  | I/O | GPIO-STANDARD-PLUS | D10 | VDD_HV_A | Hi-Z | Hi-Z | Hi-Z | Hi-Z | Hi-Z | Hi-Z | 0 | 0 | 0 | 0 | - | 0 | 0 | 0 | - | 0 | 0000 | '00000000000000000000000000000000' | '00000000001010110010100100101111'
|  | 0000_0010 | eMIOS_2_CH[8]_X | eMIOS_2 | eMIOS Channel | O
|  | 0000_0011 | LPI2C1_SDA | LPI2C1 | LPI2C Data I/O | O
|  | 0000_0100 | FXIO_D2 | FXIO | FlexIO Bi-directional Shift/timer I/O | O
| SIUL_IMCR544 | 0000_0100 | EIRQ[16] | SIUL | External Interrupt | I
| SIUL_IMCR632 | 0000_0001 | eMIOS_2_CH[8]_X | eMIOS_2 | eMIOS Channel | I
| SIUL_IMCR666 | 0000_1001 | FXIO_D2 | FXIO | FlexIO Bi-directional Shift/timer I/O | I
| SIUL_IMCR731 | 0000_0100 | LPI2C1_SDA | LPI2C1 | LPI2C Data I/O | I
PTF9 | SIUL_MSCR169 | 0000_0000 | GPIO[169] | SIUL |  | I/O | GPIO-STANDARD | B15 | VDD_HV_A | Hi-Z | Hi-Z | Hi-Z | Hi-Z | Hi-Z | Hi-Z | 0 | 0 | 0 | 0 | - | 0 | 0 | - | - | 0 | 0000 | '00000000000000000000000000000000' | '00000000001010110010100000101111'
|  | 0000_0010 | eMIOS_2_CH[9]_H | eMIOS_2 | eMIOS Channel | O
|  | 0000_0011 | ADC0_MA[0] | ADC0 | ADC Mux Output | O
| SIUL_IMCR545 | 0000_0100 | EIRQ[17] | SIUL | External Interrupt | I
| SIUL_IMCR633 | 0000_0001 | eMIOS_2_CH[9]_H | eMIOS_2 | eMIOS Channel | I
PTF10 | SIUL_MSCR170 | 0000_0000 | GPIO[170] | SIUL |  | I/O | GPIO-STANDARD | B17 | VDD_HV_A | Hi-Z | Hi-Z | Hi-Z | Hi-Z | Hi-Z | Hi-Z | 0 | 0 | 0 | 0 | - | 0 | 0 | - | - | 0 | 0000 | '00000000000000000000000000000000' | '00000000001010110010100000101111'
|  | 0000_0010 | eMIOS_2_CH[10]_H | eMIOS_2 | eMIOS Channel | O
|  | 0000_0011 | ADC0_MA[1] | ADC0 | ADC Mux Output | O
| SIUL_IMCR546 | 0000_0100 | EIRQ[18] | SIUL | External Interrupt | I
| SIUL_IMCR634 | 0000_0001 | eMIOS_2_CH[10]_H | eMIOS_2 | eMIOS Channel | I
PTF11 | SIUL_MSCR171 | 0000_0000 | GPIO[171] | SIUL |  | I/O | GPIO-STANDARD | H11 | VDD_HV_A | Hi-Z | Hi-Z | Hi-Z | Hi-Z | Hi-Z | Hi-Z | 0 | 0 | 0 | 0 | - | 0 | 0 | - | - | 0 | 0000 | '00000000000000000000000000000000' | '00000000001010110010100000101111'
|  | 0000_0010 | eMIOS_2_CH[11]_H | eMIOS_2 | eMIOS Channel | O
|  | 0000_0011 | ADC0_MA[2] | ADC0 | ADC Mux Output | O
| SIUL_IMCR547 | 0000_0100 | EIRQ[19] | SIUL | External Interrupt | I
| SIUL_IMCR635 | 0000_0001 | eMIOS_2_CH[11]_H | eMIOS_2 | eMIOS Channel | I
| SIUL_IMCR855 | 0000_0100 | HSE_TAMPER_EXTIN0 | HSE | HSE Tamper External Input | I
PTF12 | SIUL_MSCR172 | 0000_0000 | GPIO[172] | SIUL |  | I/O | GPIO-STANDARD | E15 | VDD_HV_A | Hi-Z | Hi-Z | Hi-Z | Hi-Z | Hi-Z | Hi-Z | 0 | 0 | 0 | 0 | - | 0 | 0 | - | - | 0 | 0000 | '00000000000000000000000000000000' | '00000000001010110010100000101111'
|  | 0000_0001 | LPUART10_TX | LPUART10 | Transmit | O
|  | 0000_0010 | eMIOS_2_CH[12]_H | eMIOS_2 | eMIOS Channel | O
|  | 0000_0011 | ADC0_MA[0] | ADC0 | ADC Mux Output | O
|  | 0000_0100 | LPSPI3_SIN | LPSPI3 | LPSPI Serial Data Input | O
| SIUL_IMCR548 | 0000_0100 | EIRQ[20] | SIUL | External Interrupt | I
| SIUL_IMCR636 | 0000_0010 | eMIOS_2_CH[12]_H | eMIOS_2 | eMIOS Channel | I
| SIUL_IMCR765 | 0000_0100 | LPSPI3_SIN | LPSPI3 | LPSPI Serial Data Input | I
| SIUL_IMCR923 | 0000_0011 | LPUART10_TX | LPUART10 | Transmit | I
PTF13 | SIUL_MSCR173 | 0000_0000 | GPIO[173] | SIUL |  | I/O | GPIO-STANDARD | E14 | VDD_HV_A | Hi-Z | Hi-Z | Hi-Z | Hi-Z | Hi-Z | Hi-Z | 0 | 0 | 0 | 0 | - | 0 | 0 | - | - | 0 | 0000 | '00000000000000000000000000000000' | '00000000001010110010100000101111'
|  | 0000_0010 | eMIOS_2_CH[13]_H | eMIOS_2 | eMIOS Channel | O
|  | 0000_0011 | ADC0_MA[1] | ADC0 | ADC Mux Output | O
|  | 0000_0100 | LPSPI3_SCK | LPSPI3 | LPSPI Serial Clock I/O | O
| SIUL_IMCR549 | 0000_0100 | EIRQ[21] | SIUL | External Interrupt | I
| SIUL_IMCR637 | 0000_0001 | eMIOS_2_CH[13]_H | eMIOS_2 | eMIOS Channel | I
| SIUL_IMCR709 | 0000_0011 | LPUART10_RX | LPUART10 | Receive | I
| SIUL_IMCR764 | 0000_0100 | LPSPI3_SCK | LPSPI3 | LPSPI Serial Clock I/O | I
PTF14 | SIUL_MSCR174 | 0000_0000 | GPIO[174] | SIUL |  | I/O | GPIO-STANDARD-PLUS | F15 | VDD_HV_A | Hi-Z | Hi-Z | Hi-Z | Hi-Z | Hi-Z | Hi-Z | 0 | 0 | 0 | 0 | - | 0 | 0 | 0 | - | 0 | 0000 | '00000000000000000000000000000000' | '00000000001010110010100100101111'
|  | 0000_0001 | CAN1_TX | CAN1 | CAN Tx Channel | O
|  | 0000_0010 | eMIOS_2_CH[14]_H | eMIOS_2 | eMIOS Channel | O
|  | 0000_0011 | CMP0_OUT | CMP0 | Comparator Output trigger | O
|  | 0000_0100 | FCCU_ERR0 | FCCU | FCCU Error 0 Output | O
|  | 0000_0101 | FXIO_D3 | FXIO | FlexIO Bi-directional Shift/timer I/O | O
| SIUL_IMCR550 | 0000_0100 | EIRQ[22] | SIUL | External Interrupt | I
| SIUL_IMCR638 | 0000_0001 | eMIOS_2_CH[14]_H | eMIOS_2 | eMIOS Channel | I
| SIUL_IMCR660 | 0000_0011 | FCCU_ERR_IN0 | FCCU | FCCU Error 0 Input | I
| SIUL_IMCR667 | 0000_1000 | FXIO_D3 | FXIO | FlexIO Bi-directional Shift/timer I/O | I
PTF15 | SIUL_MSCR175 | 0000_0000 | GPIO[175] | SIUL |  | I/O | GPIO-STANDARD | F14 | VDD_HV_A | Hi-Z | Hi-Z | Hi-Z | Hi-Z | Hi-Z | Hi-Z | 0 | 0 | 0 | 0 | - | 0 | 0 | - | - | 0 | 0000 | '00000000000000000000000000000000' | '00000000001010110010100000101111'
|  | 0000_0010 | eMIOS_2_CH[15]_H | eMIOS_2 | eMIOS Channel | O
|  | 0000_0011 | CMP0_RRT | CMP0 | Round Robin port output Trigger | O
|  | 0000_0100 | LPSPI3_SOUT | LPSPI3 | LPSPI Serial Data Output | O
|  | 0000_0101 | FCCU_ERR1 | FCCU | FCCU Error 1 Output | O
| SIUL_IMCR513 | 0000_0101 | CAN1_RX | CAN1 | CAN Rx channel | I
| SIUL_IMCR551 | 0000_0100 | EIRQ[23] | SIUL | External Interrupt | I
| SIUL_IMCR639 | 0000_0001 | eMIOS_2_CH[15]_H | eMIOS_2 | eMIOS Channel | I
| SIUL_IMCR661 | 0000_0011 | FCCU_ERR_IN1 | FCCU | FCCU Error 1 Input | I
| SIUL_IMCR766 | 0000_0100 | LPSPI3_SOUT | LPSPI3 | LPSPI Serial Data Output | I
PTF16 | SIUL_MSCR176 | 0000_0000 | GPIO[176] | SIUL |  | I/O | GPIO-STANDARD | G15 | VDD_HV_A | Hi-Z | Hi-Z | Hi-Z | Hi-Z | Hi-Z | Hi-Z | 0 | 0 | 0 | 0 | - | 0 | 0 | - | - | 0 | 0000 | '00000000000000000000000000000000' | '00000000001010110010100000101111'
|  | 0000_0001 | LPUART12_TX | LPUART12 | Transmit | O
|  | 0000_0010 | eMIOS_2_CH[16]_X | eMIOS_2 | eMIOS Channel | O
|  | 0000_0011 | eMIOS_1_CH[0]_X | eMIOS_1 | eMIOS Channel | O
|  | 0000_0100 | ADC1_MA[0] | ADC1 | ADC Mux Output | O
|  | 0000_0101 | LPSPI3_PCS0 | LPSPI3 | Peripheral Chip Select 0 | O
| SIUL_IMCR592 | 0000_0101 | eMIOS_1_CH[0]_X | eMIOS_1 | eMIOS Channel | I
| SIUL_IMCR640 | 0000_0100 | eMIOS_2_CH[16]_X | eMIOS_2 | eMIOS Channel | I
| SIUL_IMCR760 | 0000_0100 | LPSPI3_PCS0 | LPSPI3 | Peripheral Chip Select 0 | I
| SIUL_IMCR925 | 0000_0011 | LPUART12_TX | LPUART12 | Transmit | I
PTF17 | SIUL_MSCR177 | 0000_0000 | GPIO[177] | SIUL |  | I/O | GPIO-STANDARD | G14 | VDD_HV_A | Hi-Z | Hi-Z | Hi-Z | Hi-Z | Hi-Z | Hi-Z | 0 | 0 | 0 | 0 | - | 0 | 0 | - | - | 0 | 0000 | '00000000000000000000000000000000' | '00000000001010110010100000101111'
|  | 0000_0010 | eMIOS_2_CH[17]_Y | eMIOS_2 | eMIOS Channel | O
|  | 0000_0011 | eMIOS_1_CH[1]_H | eMIOS_1 | eMIOS Channel (disable low) | O
|  | 0000_0100 | ADC1_MA[1] | ADC1 | ADC Mux Output | O
| SIUL_IMCR593 | 0000_0101 | eMIOS_1_CH[1]_H | eMIOS_1 | eMIOS Channel (disable low) | I
| SIUL_IMCR641 | 0000_0011 | eMIOS_2_CH[17]_Y | eMIOS_2 | eMIOS Channel | I
| SIUL_IMCR711 | 0000_0011 | LPUART12_RX | LPUART12 | Receive | I
PTF18 | SIUL_MSCR178 | 0000_0000 | GPIO[178] | SIUL |  | I/O | GPIO-STANDARD | H14 | VDD_HV_A | Hi-Z | Hi-Z | Hi-Z | Hi-Z | Hi-Z | Hi-Z | 0 | 0 | 0 | 0 | - | 0 | 0 | - | - | 0 | 0000 | '00000000000000000000000000000000' | '00000000001010110010100000101111'
|  | 0000_0001 | LPUART7_TX | LPUART7 | Transmit | O
|  | 0000_0010 | eMIOS_2_CH[18]_Y | eMIOS_2 | eMIOS Channel | O
|  | 0000_0011 | eMIOS_1_CH[2]_H | eMIOS_1 | eMIOS Channel (disable low) | O
|  | 0000_0100 | ADC1_MA[2] | ADC1 | ADC Mux Output | O
|  | 0000_0101 | LPSPI3_PCS1 | LPSPI3 | Peripheral Chip Select 1 | O
| SIUL_IMCR594 | 0000_0101 | eMIOS_1_CH[2]_H | eMIOS_1 | eMIOS Channel (disable low) | I
| SIUL_IMCR642 | 0000_0011 | eMIOS_2_CH[18]_Y | eMIOS_2 | eMIOS Channel | I
| SIUL_IMCR761 | 0000_0010 | LPSPI3_PCS1 | LPSPI3 | Peripheral Chip Select 1 | I
| SIUL_IMCR882 | 0000_0100 | LPUART7_TX | LPUART7 | Transmit | I
PTF19 | SIUL_MSCR179 | 0000_0000 | GPIO[179] | SIUL |  | I/O | GPIO-STANDARD | J11 | VDD_HV_A | Hi-Z | Hi-Z | Hi-Z | Hi-Z | Hi-Z | Hi-Z | 0 | 0 | 0 | 0 | - | 0 | 0 | - | - | 0 | 0000 | '00000000000000000000000000000000' | '00000000001010110010100000101111'
|  | 0000_0010 | eMIOS_2_CH[19]_Y | eMIOS_2 | eMIOS Channel | O
|  | 0000_0011 | eMIOS_1_CH[3]_H | eMIOS_1 | eMIOS Channel (disable low) | O
|  | 0000_0100 | ADC0_MA[2] | ADC0 | ADC Mux Output | O
|  | 0000_0101 | LPSPI3_PCS2 | LPSPI3 | Peripheral Chip Select 2 | O
|  | 0000_0110 | HSE_TAMPER_LOOP_OUT0 | HSE | HSE External Tamper Output | O
| SIUL_IMCR595 | 0000_0101 | eMIOS_1_CH[3]_H | eMIOS_1 | eMIOS Channel (disable low) | I
| SIUL_IMCR643 | 0000_0011 | eMIOS_2_CH[19]_Y | eMIOS_2 | eMIOS Channel | I
| SIUL_IMCR706 | 0000_0011 | LPUART7_RX | LPUART7 | Receive | I
| SIUL_IMCR762 | 0000_0010 | LPSPI3_PCS2 | LPSPI3 | Peripheral Chip Select 2 | I
PTF20 | SIUL_MSCR180 | 0000_0000 | GPIO[180] | SIUL |  | I/O | GPIO-STANDARD-PLUS | J15 | VDD_HV_A | Hi-Z | Hi-Z | Hi-Z | Hi-Z | Hi-Z | Hi-Z | 0 | 0 | 0 | 0 | - | 0 | 0 | 0 | - | 0 | 0000 | '00000000000000000000000000000000' | '00000000001010110010100100101111'
|  | 0000_0001 | LPUART8_TX | LPUART8 | Transmit | O
|  | 0000_0010 | eMIOS_2_CH[20]_Y | eMIOS_2 | eMIOS Channel | O
|  | 0000_0011 | eMIOS_1_CH[4]_H | eMIOS_1 | eMIOS Channel | O
|  | 0000_0100 | LPI2C0_SCL | LPI2C0 | LPI2C Clock I/O | O
|  | 0000_0101 | LPSPI3_PCS3 | LPSPI3 | Peripheral Chip Select 3 | O
|  | 0000_0110 | CAN0_TX | CAN0 | CAN Tx Channel | O
|  | 0000_0111 | FXIO_D4 | FXIO | FlexIO Bi-directional Shift/timer I/O | O
| SIUL_IMCR596 | 0000_0101 | eMIOS_1_CH[4]_H | eMIOS_1 | eMIOS Channel | I
| SIUL_IMCR644 | 0000_0011 | eMIOS_2_CH[20]_Y | eMIOS_2 | eMIOS Channel | I
| SIUL_IMCR668 | 0000_1000 | FXIO_D4 | FXIO | FlexIO Bi-directional Shift/timer I/O | I
| SIUL_IMCR724 | 0000_0011 | LPI2C0_SCL | LPI2C0 | LPI2C Clock I/O | I
| SIUL_IMCR763 | 0000_0010 | LPSPI3_PCS3 | LPSPI3 | Peripheral Chip Select 3 | I
| SIUL_IMCR921 | 0000_0011 | LPUART8_TX | LPUART8 | Transmit | I
PTF21 | SIUL_MSCR181 | 0000_0000 | GPIO[181] | SIUL |  | I/O | GPIO-STANDARD-PLUS | K14 | VDD_HV_A | Hi-Z | Hi-Z | Hi-Z | Hi-Z | Hi-Z | Hi-Z | 0 | 0 | 0 | 0 | - | 0 | 0 | 0 | - | 0 | 0000 | '00000000000000000000000000000000' | '00000000001010110010100100101111'
|  | 0000_0010 | eMIOS_2_CH[21]_Y | eMIOS_2 | eMIOS Channel | O
|  | 0000_0011 | eMIOS_1_CH[5]_H | eMIOS_1 | eMIOS Channel | O
|  | 0000_0100 | LPI2C0_SDA | LPI2C0 | LPI2C Data I/O | O
|  | 0000_0101 | LPSPI1_PCS0 | LPSPI1 | Peripheral Chip Select 0 | O
|  | 0000_0111 | FXIO_D5 | FXIO | FlexIO Bi-directional Shift/timer I/O | O
| SIUL_IMCR512 | 0000_0101 | CAN0_RX | CAN0 | CAN Rx channel | I
| SIUL_IMCR597 | 0000_0110 | eMIOS_1_CH[5]_H | eMIOS_1 | eMIOS Channel | I
| SIUL_IMCR645 | 0000_0011 | eMIOS_2_CH[21]_Y | eMIOS_2 | eMIOS Channel | I
| SIUL_IMCR669 | 0000_1011 | FXIO_D5 | FXIO | FlexIO Bi-directional Shift/timer I/O | I
| SIUL_IMCR707 | 0000_0011 | LPUART8_RX | LPUART8 | Receive | I
| SIUL_IMCR726 | 0000_0011 | LPI2C0_SDA | LPI2C0 | LPI2C Data I/O | I
| SIUL_IMCR744 | 0000_0100 | LPSPI1_PCS0 | LPSPI1 | Peripheral Chip Select 0 | I
PTF22 | SIUL_MSCR182 | 0000_0000 | GPIO[182] | SIUL |  | I/O | GPIO-STANDARD | U16 | VDD_HV_A | Hi-Z | Hi-Z | Hi-Z | Hi-Z | Hi-Z | Hi-Z | 0 | 0 | 0 | 0 | - | 0 | 0 | - | - | 0 | 0000 | '00000000000000000000000000000000' | '00000000001010110010100000101111'
|  | 0000_0010 | eMIOS_2_CH[22]_X | eMIOS_2 | eMIOS Channel | O
|  | 0000_0011 | eMIOS_1_CH[6]_H | eMIOS_1 | eMIOS Channel (disable low) | O
|  | 0000_0110 | LPSPI4_PCS2 | LPSPI4 | Peripheral Chip Select 2 | O
| SIUL_IMCR598 | 0000_0101 | eMIOS_1_CH[6]_H | eMIOS_1 | eMIOS Channel (disable low) | I
| SIUL_IMCR646 | 0000_0101 | eMIOS_2_CH[22]_X | eMIOS_2 | eMIOS Channel | I
| SIUL_IMCR769 | 0000_0010 | LPSPI4_PCS2 | LPSPI4 | Peripheral Chip Select 2 | I
PTF23 | SIUL_MSCR183 | 0000_0000 | GPIO[183] | SIUL |  | I/O | GPIO-STANDARD | M14 | VDD_HV_A | Hi-Z | Hi-Z | Hi-Z | Hi-Z | Hi-Z | Hi-Z | 0 | 0 | 0 | 0 | - | 0 | 0 | - | - | 0 | 0000 | '00000000000000000000000000000000' | '00000000001010110010100000101111'
|  | 0000_0001 | LPUART9_TX | LPUART9 | Transmit | O
|  | 0000_0010 | eMIOS_2_CH[23]_X | eMIOS_2 | eMIOS Channel | O
|  | 0000_0011 | eMIOS_1_CH[7]_H | eMIOS_1 | eMIOS Channel | O
|  | 0000_0101 | LPSPI3_PCS3 | LPSPI3 | Peripheral Chip Select 3 | O
| SIUL_IMCR599 | 0000_0101 | eMIOS_1_CH[7]_H | eMIOS_1 | eMIOS Channel | I
| SIUL_IMCR647 | 0000_0101 | eMIOS_2_CH[23]_X | eMIOS_2 | eMIOS Channel | I
| SIUL_IMCR763 | 0000_0011 | LPSPI3_PCS3 | LPSPI3 | Peripheral Chip Select 3 | I
| SIUL_IMCR922 | 0000_0011 | LPUART9_TX | LPUART9 | Transmit | I
PTF24 | SIUL_MSCR184 | 0000_0000 | GPIO[184] | SIUL |  | I/O | GPIO-STANDARD | M12 | VDD_HV_A | Hi-Z | Hi-Z | Hi-Z | Hi-Z | Hi-Z | Hi-Z | 0 | 0 | 0 | 0 | - | 0 | 0 | - | - | 0 | 0000 | '00000000000000000000000000000000' | '00000000001010110010100000101111'
|  | 0000_0011 | eMIOS_1_CH[8]_X | eMIOS_1 | eMIOS Channel | O
| SIUL_IMCR600 | 0000_0011 | eMIOS_1_CH[8]_X | eMIOS_1 | eMIOS Channel | I
| SIUL_IMCR708 | 0000_0011 | LPUART9_RX | LPUART9 | Receive | I
PTF25 | SIUL_MSCR185 | 0000_0000 | GPIO[185] | SIUL |  | I/O | GPIO-STANDARD-PLUS | P12 | VDD_HV_A | Hi-Z | Hi-Z | Hi-Z | Hi-Z | Hi-Z | Hi-Z | 0 | 0 | 0 | 0 | - | 0 | 0 | 0 | - | 0 | 0000 | '00000000000000000000000000000000' | '00000000001010110010100100101111'
|  | 0000_0001 | CAN2_TX | CAN2 | CAN Tx Channel | O
|  | 0000_0011 | eMIOS_1_CH[9]_H | eMIOS_1 | eMIOS Channel (disable low) | O
|  | 0000_0101 | LPSPI2_PCS2 | LPSPI2 | Peripheral Chip Select 2 | O
|  | 0000_0110 | LPSPI4_PCS0 | LPSPI4 | Peripheral Chip Select 0 | O
|  | 0000_0111 | FXIO_D6 | FXIO | FlexIO Bi-directional Shift/timer I/O | O
| SIUL_IMCR601 | 0000_0011 | eMIOS_1_CH[9]_H | eMIOS_1 | eMIOS Channel (disable low) | I
| SIUL_IMCR670 | 0000_1010 | FXIO_D6 | FXIO | FlexIO Bi-directional Shift/timer I/O | I
| SIUL_IMCR755 | 0000_0011 | LPSPI2_PCS2 | LPSPI2 | Peripheral Chip Select 2 | I
| SIUL_IMCR767 | 0000_0011 | LPSPI4_PCS0 | LPSPI4 | Peripheral Chip Select 0 | I
PTF26 | SIUL_MSCR186 | 0000_0000 | GPIO[186] | SIUL |  | I/O | GPIO-STANDARD | R12 | VDD_HV_A | Hi-Z | Hi-Z | Hi-Z | Hi-Z | Hi-Z | Hi-Z | 0 | 0 | 0 | 0 | - | 0 | 0 | - | - | 0 | 0000 | '00000000000000000000000000000000' | '00000000001010110010100000101111'
|  | 0000_0011 | eMIOS_1_CH[10]_H | eMIOS_1 | eMIOS Channel | O
|  | 0000_0101 | LPSPI2_PCS3 | LPSPI2 | Peripheral Chip Select 3 | O
|  | 0000_0110 | LPSPI4_PCS1 | LPSPI4 | Peripheral Chip Select 1 | O
| SIUL_IMCR514 | 0000_0101 | CAN2_RX | CAN2 | CAN Rx channel | I
| SIUL_IMCR602 | 0000_0100 | eMIOS_1_CH[10]_H | eMIOS_1 | eMIOS Channel | I
| SIUL_IMCR756 | 0000_0010 | LPSPI2_PCS3 | LPSPI2 | Peripheral Chip Select 3 | I
| SIUL_IMCR768 | 0000_0010 | LPSPI4_PCS1 | LPSPI4 | Peripheral Chip Select 1 | I
PTF27 | SIUL_MSCR187 | 0000_0000 | GPIO[187] | SIUL |  | I/O | GPIO-STANDARD | P13 | VDD_HV_A | Hi-Z | Hi-Z | Hi-Z | Hi-Z | Hi-Z | Hi-Z | 0 | 0 | 0 | 0 | - | 0 | 0 | - | - | 0 | 0000 | '00000000000000000000000000000000' | '00000000001010110010100000101111'
|  | 0000_0001 | LPUART11_TX | LPUART11 | Transmit | O
|  | 0000_0011 | eMIOS_1_CH[11]_H | eMIOS_1 | eMIOS Channel | O
|  | 0000_0110 | LPSPI4_PCS2 | LPSPI4 | Peripheral Chip Select 2 | O
| SIUL_IMCR603 | 0000_0011 | eMIOS_1_CH[11]_H | eMIOS_1 | eMIOS Channel | I
| SIUL_IMCR769 | 0000_0011 | LPSPI4_PCS2 | LPSPI4 | Peripheral Chip Select 2 | I
| SIUL_IMCR924 | 0000_0011 | LPUART11_TX | LPUART11 | Transmit | I
PTF28 | SIUL_MSCR188 | 0000_0000 | GPIO[188] | SIUL |  | I/O | GPIO-STANDARD-PLUS | L10 | VDD_HV_A | Hi-Z | Hi-Z | MDM* | MDM* | MDM* | MDM* | 0 | 0 | 0 | 0 | - | 0 | 0 | 0 | - | 0 | 0000 | '00000000000000000000000000000000' | '00000000001010110010100100101111'
|  | 0000_0011 | eMIOS_1_CH[12]_H | eMIOS_1 | eMIOS Channel | O
|  | 0000_0100 | FXIO_D7 | FXIO | FlexIO Bi-directional Shift/timer I/O | O
|  | 0000_0101 | LPSPI0_PCS0 | LPSPI0 | Peripheral Chip Select 0 | O
|  | 0000_0110 | LPSPI4_PCS3 | LPSPI4 | Peripheral Chip Select 3 | O
|  | 0000_0111 | TRACE_ETM_D5 | TRACE | ETM Trace Data | O
| SIUL_IMCR604 | 0000_0100 | eMIOS_1_CH[12]_H | eMIOS_1 | eMIOS Channel | I
| SIUL_IMCR671 | 0000_1000 | FXIO_D7 | FXIO | FlexIO Bi-directional Shift/timer I/O | I
| SIUL_IMCR710 | 0000_0011 | LPUART11_RX | LPUART11 | Receive | I
| SIUL_IMCR733 | 0000_0100 | LPSPI0_PCS0 | LPSPI0 | Peripheral Chip Select 0 | I
| SIUL_IMCR770 | 0000_0010 | LPSPI4_PCS3 | LPSPI4 | Peripheral Chip Select 3 | I
PTF29 | SIUL_MSCR189 | 0000_0000 | GPIO[189] | SIUL |  | I/O | GPIO-STANDARD-PLUS | K4 | VDD_HV_A | Hi-Z | Hi-Z | Hi-Z | Hi-Z | Hi-Z | Hi-Z | 0 | 0 | 0 | 0 | - | 0 | 0 | 0 | - | 0 | 0000 | '00000000000000000000000000000000' | '00000000001010110010100100101111'
|  | 0000_0001 | CAN3_TX | CAN3 | CAN Tx Channel | O
|  | 0000_0011 | eMIOS_1_CH[13]_H | eMIOS_1 | eMIOS Channel | O
|  | 0000_0100 | ADC1_MA[0] | ADC1 | ADC Mux Output | O
|  | 0000_0101 | LPSPI3_PCS1 | LPSPI3 | Peripheral Chip Select 1 | O
|  | 0000_0111 | FXIO_D8 | FXIO | FlexIO Bi-directional Shift/timer I/O | O
| SIUL_IMCR605 | 0000_0011 | eMIOS_1_CH[13]_H | eMIOS_1 | eMIOS Channel | I
| SIUL_IMCR672 | 0000_0110 | FXIO_D8 | FXIO | FlexIO Bi-directional Shift/timer I/O | I
| SIUL_IMCR761 | 0000_0011 | LPSPI3_PCS1 | LPSPI3 | Peripheral Chip Select 1 | I
PTF30 | SIUL_MSCR190 | 0000_0000 | GPIO[190] | SIUL |  | I/O | GPIO-STANDARD | K3 | VDD_HV_A | Hi-Z | Hi-Z | Hi-Z | Hi-Z | Hi-Z | Hi-Z | 0 | 0 | 0 | 0 | - | 0 | 0 | - | - | 0 | 0000 | '00000000000000000000000000000000' | '00000000001010110010100000101111'
|  | 0000_0011 | eMIOS_1_CH[14]_H | eMIOS_1 | eMIOS Channel | O
|  | 0000_0100 | ADC1_MA[1] | ADC1 | ADC Mux Output | O
| SIUL_IMCR515 | 0000_0101 | CAN3_RX | CAN3 | CAN Rx channel | I
| SIUL_IMCR606 | 0000_0011 | eMIOS_1_CH[14]_H | eMIOS_1 | eMIOS Channel | I
PTF31 | SIUL_MSCR191 | 0000_0000 | GPIO[191] | SIUL |  | I/O | GPIO-STANDARD-PLUS | L9 | VDD_HV_A | Hi-Z | Hi-Z | MDM* | MDM* | MDM* | MDM* | 0 | 0 | 0 | 0 | - | 0 | 0 | 0 | - | 0 | 0000 | '00000000000000000000000000000000' | '00000000001010110010100100101111'
|  | 0000_0001 | ADC1_MA[2] | ADC1 | ADC Mux Output | O
|  | 0000_0011 | eMIOS_1_CH[15]_H | eMIOS_1 | eMIOS Channel (disable low) | O
|  | 0000_0110 | FXIO_D9 | FXIO | FlexIO Bi-directional Shift/timer I/O | O
|  | 0000_0111 | TRACE_ETM_D3 | TRACE | ETM Trace Data | O
| SIUL_IMCR607 | 0000_0100 | eMIOS_1_CH[15]_H | eMIOS_1 | eMIOS Channel (disable low) | I
| SIUL_IMCR673 | 0000_0101 | FXIO_D9 | FXIO | FlexIO Bi-directional Shift/timer I/O | I
PTG0 | SIUL_MSCR192 | 0000_0000 | GPIO[192] | SIUL |  | I/O | GPIO-STANDARD | J2 | VDD_HV_A | Hi-Z | Hi-Z | Hi-Z | Hi-Z | Hi-Z | Hi-Z | 0 | 0 | 0 | 0 | - | 0 | 0 | - | - | 0 | 0000 | '00000000000000000000000000000000' | '00000000001010110010100000101111'
|  | 0000_0001 | LPUART13_TX | LPUART13 | Transmit | O
|  | 0000_0011 | eMIOS_1_CH[16]_X | eMIOS_1 | eMIOS Channel | O
| SIUL_IMCR536 | 0000_0101 | EIRQ[8] | SIUL | External Interrupt | I
| SIUL_IMCR608 | 0000_0100 | eMIOS_1_CH[16]_X | eMIOS_1 | eMIOS Channel | I
| SIUL_IMCR926 | 0000_0011 | LPUART13_TX | LPUART13 | Transmit | I
PTG1 | SIUL_MSCR193 | 0000_0000 | GPIO[193] | SIUL |  | I/O | GPIO-STANDARD | H2 | VDD_HV_A | Hi-Z | Hi-Z | Hi-Z | Hi-Z | Hi-Z | Hi-Z | 0 | 0 | 0 | 0 | - | 0 | 0 | - | - | 0 | 0000 | '00000000000000000000000000000000' | '00000000001010110010100000101111'
|  | 0000_0011 | eMIOS_1_CH[17]_Y | eMIOS_1 | eMIOS Channel | O
| SIUL_IMCR537 | 0000_0101 | EIRQ[9] | SIUL | External Interrupt | I
| SIUL_IMCR609 | 0000_0011 | eMIOS_1_CH[17]_Y | eMIOS_1 | eMIOS Channel | I
| SIUL_IMCR712 | 0000_0011 | LPUART13_RX | LPUART13 | Receive | I
PTG2 | SIUL_MSCR194 | 0000_0000 | GPIO[194] | SIUL |  | I/O | GPIO-STANDARD | J3 | VDD_HV_A | Hi-Z | Hi-Z | Hi-Z | Hi-Z | Hi-Z | Hi-Z | 0 | 0 | 0 | 0 | - | 0 | 0 | - | - | 0 | 0000 | '00000000000000000000000000000000' | '00000000001010110010100000101111'
|  | 0000_0001 | LPUART14_TX | LPUART14 | Transmit | O
|  | 0000_0011 | eMIOS_1_CH[18]_Y | eMIOS_1 | eMIOS Channel | O
| SIUL_IMCR538 | 0000_0101 | EIRQ[10] | SIUL | External Interrupt | I
| SIUL_IMCR610 | 0000_0011 | eMIOS_1_CH[18]_Y | eMIOS_1 | eMIOS Channel | I
| SIUL_IMCR927 | 0000_0011 | LPUART14_TX | LPUART14 | Transmit | I
PTG3 | SIUL_MSCR195 | 0000_0000 | GPIO[195] | SIUL |  | I/O | GPIO-STANDARD | K2 | VDD_HV_A | Hi-Z | Hi-Z | Hi-Z | Hi-Z | Hi-Z | Hi-Z | 0 | 0 | 0 | 0 | - | 0 | 0 | - | - | 0 | 0000 | '00000000000000000000000000000000' | '00000000001010110010100000101111'
|  | 0000_0011 | eMIOS_1_CH[19]_Y | eMIOS_1 | eMIOS Channel | O
| SIUL_IMCR539 | 0000_0101 | EIRQ[11] | SIUL | External Interrupt | I
| SIUL_IMCR611 | 0000_0011 | eMIOS_1_CH[19]_Y | eMIOS_1 | eMIOS Channel | I
| SIUL_IMCR713 | 0000_0011 | LPUART14_RX | LPUART14 | Receive | I
PTG4 | SIUL_MSCR196 | 0000_0000 | GPIO[196] | SIUL |  | I/O | GPIO-STANDARD | G4 | VDD_HV_A | Hi-Z | Hi-Z | Hi-Z | Hi-Z | Hi-Z | Hi-Z | 0 | 0 | 0 | 0 | - | 0 | 0 | - | - | 0 | 0000 | '00000000000000000000000000000000' | '00000000001010110010100000101111'
|  | 0000_0001 | LPUART15_TX | LPUART15 | Transmit | O
|  | 0000_0011 | eMIOS_1_CH[20]_Y | eMIOS_1 | eMIOS Channel | O
|  | 0000_0100 | CMP2_OUT | CMP2 | Comparator Output trigger | O
| SIUL_IMCR540 | 0000_0101 | EIRQ[12] | SIUL | External Interrupt | I
| SIUL_IMCR612 | 0000_0011 | eMIOS_1_CH[20]_Y | eMIOS_1 | eMIOS Channel | I
| SIUL_IMCR928 | 0000_0011 | LPUART15_TX | LPUART15 | Transmit | I
PTG5 | SIUL_MSCR197 | 0000_0000 | GPIO[197] | SIUL |  | I/O | GPIO-STANDARD | H4 | VDD_HV_A | Hi-Z | Hi-Z | Hi-Z | Hi-Z | Hi-Z | Hi-Z | 0 | 0 | 0 | 0 | - | 0 | 0 | - | - | 0 | 0000 | '00000000000000000000000000000000' | '00000000001010110010100000101111'
|  | 0000_0011 | eMIOS_1_CH[21]_Y | eMIOS_1 | eMIOS Channel | O
|  | 0000_0100 | CMP2_RRT | CMP2 | Round Robin port output Trigger | O
| SIUL_IMCR541 | 0000_0101 | EIRQ[13] | SIUL | External Interrupt | I
| SIUL_IMCR613 | 0000_0011 | eMIOS_1_CH[21]_Y | eMIOS_1 | eMIOS Channel | I
| SIUL_IMCR714 | 0000_0011 | LPUART15_RX | LPUART15 | Receive | I
PTG6 | SIUL_MSCR198 | 0000_0000 | GPIO[198] | SIUL |  | I/O | GPIO-STANDARD-PLUS | K7 | VDD_HV_A | Hi-Z | Hi-Z | MDM* | MDM* | MDM* | MDM* | 0 | 0 | 0 | 0 | - | 0 | 0 | 0 | - | 0 | 0000 | '00000000000000000000000000000000' | '00000000001010110010100100101111'
|  | 0000_0010 | FXIO_D10 | FXIO | FlexIO Bi-directional Shift/timer I/O | O
|  | 0000_0011 | eMIOS_1_CH[22]_X | eMIOS_1 | eMIOS Channel | O
|  | 0000_0111 | TRACE_ETM_CLKOUT | TRACE | ETM Trace Clock | O
| SIUL_IMCR542 | 0000_0101 | EIRQ[14] | SIUL | External Interrupt | I
| SIUL_IMCR614 | 0000_0011 | eMIOS_1_CH[22]_X | eMIOS_1 | eMIOS Channel | I
| SIUL_IMCR674 | 0000_0101 | FXIO_D10 | FXIO | FlexIO Bi-directional Shift/timer I/O | I
PTG7 | SIUL_MSCR199 | 0000_0000 | GPIO[199] | SIUL |  | I/O | GPIO-STANDARD-PLUS | K6 | VDD_HV_A | Hi-Z | Hi-Z | MDM* | MDM* | MDM* | MDM* | 0 | 0 | 0 | 0 | - | 0 | 0 | 0 | - | 0 | 0000 | '00000000000000000000000000000000' | '00000000001010110010100100101111'
|  | 0000_0010 | FXIO_D11 | FXIO | FlexIO Bi-directional Shift/timer I/O | O
|  | 0000_0011 | eMIOS_1_CH[23]_X | eMIOS_1 | eMIOS Channel | O
|  | 0000_0111 | TRACE_ETM_D0 | TRACE | ETM Trace Data | O
| SIUL_IMCR543 | 0000_0101 | EIRQ[15] | SIUL | External Interrupt | I
| SIUL_IMCR615 | 0000_0011 | eMIOS_1_CH[23]_X | eMIOS_1 | eMIOS Channel | I
| SIUL_IMCR675 | 0000_0111 | FXIO_D11 | FXIO | FlexIO Bi-directional Shift/timer I/O | I
PTG8 | SIUL_MSCR200 | 0000_0000 | GPIO[200] | SIUL |  | I/O | GPIO-STANDARD-PLUS | F4 | VDD_HV_A | Hi-Z | Hi-Z | Hi-Z | Hi-Z | Hi-Z | Hi-Z | 0 | 0 | 0 | 0 | - | 0 | 0 | 0 | - | 0 | 0000 | '00000000000000000000000000000000' | '00000000001010110010100100101111'
|  | 0000_0001 | CAN4_TX | CAN4 | CAN Tx Channel | O
|  | 0000_0010 | FXIO_D12 | FXIO | FlexIO Bi-directional Shift/timer I/O | O
|  | 0000_0011 | LPSPI5_PCS3 | LPSPI5 | Peripheral Chip Select 3 | O
|  | 0000_1000 | eMIOS_0_CH[13]_H | eMIOS_0 | eMIOS Channel | O
| SIUL_IMCR552 | 0000_0100 | EIRQ[24] | SIUL | External Interrupt | I
| SIUL_IMCR573 | 0000_0100 | eMIOS_0_CH[13]_H | eMIOS_0 | eMIOS Channel | I
| SIUL_IMCR676 | 0000_0101 | FXIO_D12 | FXIO | FlexIO Bi-directional Shift/timer I/O | I
| SIUL_IMCR777 | 0000_0010 | LPSPI5_PCS3 | LPSPI5 | Peripheral Chip Select 3 | I
PTG9 | SIUL_MSCR201 | 0000_0000 | GPIO[201] | SIUL |  | I/O | GPIO-STANDARD | G2 | VDD_HV_A | Hi-Z | Hi-Z | Hi-Z | Hi-Z | Hi-Z | Hi-Z | 0 | 0 | 0 | 0 | - | 0 | 0 | - | - | 0 | 0000 | '00000000000000000000000000000000' | '00000000001010110010100000101111'
|  | 0000_0010 | eMIOS_1_CH[5]_H | eMIOS_1 | eMIOS Channel | O
|  | 0000_0011 | FXIO_D5 | FXIO | FlexIO Bi-directional Shift/timer I/O | O
|  | 0000_0100 | LPUART2_TX | LPUART2 | Transmit | O
| SIUL_IMCR516 | 0000_0101 | CAN4_RX | CAN4 | CAN Rx channel | I
| SIUL_IMCR553 | 0000_0100 | EIRQ[25] | SIUL | External Interrupt | I
| SIUL_IMCR597 | 0000_1000 | eMIOS_1_CH[5]_H | eMIOS_1 | eMIOS Channel | I
| SIUL_IMCR669 | 0000_1100 | FXIO_D5 | FXIO | FlexIO Bi-directional Shift/timer I/O | I
| SIUL_IMCR877 | 0000_0110 | LPUART2_TX | LPUART2 | Transmit | I
PTG10 | SIUL_MSCR202 | 0000_0000 | GPIO[202] | SIUL |  | I/O | GPIO-STANDARD | A1 | VDD_HV_A | Hi-Z | Hi-Z | Hi-Z | Hi-Z | Hi-Z | Hi-Z | 0 | 0 | 0 | 0 | - | 0 | 0 | - | - | 0 | 0000 | '00000000000000000000000000000000' | '00000000001010110010100000101111'
|  | 0000_0001 | FXIO_D2 | FXIO | FlexIO Bi-directional Shift/timer I/O | O
|  | 0000_1000 | eMIOS_0_CH[14]_H | eMIOS_0 | eMIOS Channel | O
| SIUL_IMCR554 | 0000_0100 | EIRQ[26] | SIUL | External Interrupt | I
| SIUL_IMCR574 | 0000_0100 | eMIOS_0_CH[14]_H | eMIOS_0 | eMIOS Channel | I
| SIUL_IMCR666 | 0000_1011 | FXIO_D2 | FXIO | FlexIO Bi-directional Shift/timer I/O | I
PTG11 | SIUL_MSCR203 | 0000_0000 | GPIO[203] | SIUL |  | I/O | GPIO-STANDARD | A17 | VDD_HV_A | Hi-Z | Hi-Z | Hi-Z | Hi-Z | Hi-Z | Hi-Z | 0 | 0 | 0 | 0 | - | 0 | 0 | - | - | 0 | 0000 | '00000000000000000000000000000000' | '00000000001010110010100000101111'
|  | 0000_0001 | FXIO_D3 | FXIO | FlexIO Bi-directional Shift/timer I/O | O
|  | 0000_1000 | eMIOS_0_CH[15]_H | eMIOS_0 | eMIOS Channel | O
| SIUL_IMCR555 | 0000_0100 | EIRQ[27] | SIUL | External Interrupt | I
| SIUL_IMCR575 | 0000_0100 | eMIOS_0_CH[15]_H | eMIOS_0 | eMIOS Channel | I
| SIUL_IMCR667 | 0000_1010 | FXIO_D3 | FXIO | FlexIO Bi-directional Shift/timer I/O | I
PTG12 | SIUL_MSCR204 | 0000_0000 | GPIO[204] | SIUL |  | I/O | GPIO-STANDARD | U17 | VDD_HV_A | Hi-Z | Hi-Z | Hi-Z | Hi-Z | Hi-Z | Hi-Z | 0 | 0 | 0 | 0 | - | 0 | 0 | - | - | 0 | 0000 | '00000000000000000000000000000000' | '00000000001010110010100000101111'
|  | 0000_0110 | LPSPI4_PCS3 | LPSPI4 | Peripheral Chip Select 3 | O
|  | 0000_1000 | eMIOS_0_CH[16]_X | eMIOS_0 | eMIOS Channel | O
| SIUL_IMCR556 | 0000_0100 | EIRQ[28] | SIUL | External Interrupt | I
| SIUL_IMCR576 | 0000_0100 | eMIOS_0_CH[16]_X | eMIOS_0 | eMIOS Channel | I
| SIUL_IMCR770 | 0000_0011 | LPSPI4_PCS3 | LPSPI4 | Peripheral Chip Select 3 | I
PTG13 | SIUL_MSCR205 | 0000_0000 | GPIO[205] | SIUL |  | I/O | GPIO-STANDARD-PLUS | G3 | VDD_HV_A | Hi-Z | Hi-Z | Hi-Z | Hi-Z | Hi-Z | Hi-Z | 0 | 0 | 0 | 0 | - | 0 | 0 | 0 | - | 0 | 0000 | '00000000000000000000000000000000' | '00000000001010110010100100101111'
|  | 0000_0001 | CAN5_TX | CAN5 | CAN Tx Channel | O
|  | 0000_0010 | FXIO_D13 | FXIO | FlexIO Bi-directional Shift/timer I/O | O
|  | 0000_0011 | LPSPI5_PCS2 | LPSPI5 | Peripheral Chip Select 2 | O
|  | 0000_1000 | eMIOS_0_CH[17]_Y | eMIOS_0 | eMIOS Channel | O
| SIUL_IMCR557 | 0000_0100 | EIRQ[29] | SIUL | External Interrupt | I
| SIUL_IMCR577 | 0000_0100 | eMIOS_0_CH[17]_Y | eMIOS_0 | eMIOS Channel | I
| SIUL_IMCR677 | 0000_0101 | FXIO_D13 | FXIO | FlexIO Bi-directional Shift/timer I/O | I
| SIUL_IMCR776 | 0000_0010 | LPSPI5_PCS2 | LPSPI5 | Peripheral Chip Select 2 | I
PTG14 | SIUL_MSCR206 | 0000_0000 | GPIO[206] | SIUL |  | I/O | GPIO-STANDARD | H3 | VDD_HV_A | Hi-Z | Hi-Z | Hi-Z | Hi-Z | Hi-Z | Hi-Z | 0 | 0 | 0 | 0 | - | 0 | 0 | - | - | 0 | 0000 | '00000000000000000000000000000000' | '00000000001010110010100000101111'
|  | 0000_0001 | LPSPI2_PCS0 | LPSPI2 | Peripheral Chip Select 0 | O
|  | 0000_0010 | LPSPI2_PCS2 | LPSPI2 | Peripheral Chip Select 2 | O
|  | 0000_1000 | eMIOS_0_CH[18]_Y | eMIOS_0 | eMIOS Channel | O
| SIUL_IMCR517 | 0000_0100 | CAN5_RX | CAN5 | CAN Rx channel | I
| SIUL_IMCR558 | 0000_0100 | EIRQ[30] | SIUL | External Interrupt | I
| SIUL_IMCR578 | 0000_0100 | eMIOS_0_CH[18]_Y | eMIOS_0 | eMIOS Channel | I
| SIUL_IMCR753 | 0000_0111 | LPSPI2_PCS0 | LPSPI2 | Peripheral Chip Select 0 | I
| SIUL_IMCR755 | 0000_0100 | LPSPI2_PCS2 | LPSPI2 | Peripheral Chip Select 2 | I
PTG15 | SIUL_MSCR207 | 0000_0000 | GPIO[207] | SIUL |  | I/O | GPIO-STANDARD-PLUS | L6 | VDD_HV_A | Hi-Z | Hi-Z | MDM* | MDM* | MDM* | MDM* | 0 | 0 | 0 | 0 | - | 0 | 0 | 0 | - | 0 | 0000 | '00000000000000000000000000000000' | '00000000001010110010100100101111'
|  | 0000_0010 | FXIO_D14 | FXIO | FlexIO Bi-directional Shift/timer I/O | O
|  | 0000_0101 | eMIOS_2_CH[15]_H | eMIOS_2 | eMIOS Channel | O
|  | 0000_0111 | TRACE_ETM_D1 | TRACE | ETM Trace Data | O
| SIUL_IMCR559 | 0000_0100 | EIRQ[31] | SIUL | External Interrupt | I
| SIUL_IMCR639 | 0000_0100 | eMIOS_2_CH[15]_H | eMIOS_2 | eMIOS Channel | I
| SIUL_IMCR678 | 0000_0101 | FXIO_D14 | FXIO | FlexIO Bi-directional Shift/timer I/O | I
PTG16 | SIUL_MSCR208 | 0000_0000 | GPIO[208] | SIUL |  | I/O | GPIO-STANDARD-PLUS | M8 | VDD_HV_A | Hi-Z | Hi-Z | MDM* | MDM* | MDM* | MDM* | 0 | 0 | 0 | 0 | - | 0 | 0 | 0 | - | 0 | 0000 | '00000000000000000000000000000000' | '00000000001010110010100100101111'
|  | 0000_0010 | eMIOS_2_CH[16]_X | eMIOS_2 | eMIOS Channel | O
|  | 0000_0011 | FXIO_D15 | FXIO | FlexIO Bi-directional Shift/timer I/O | O
|  | 0000_0111 | TRACE_ETM_D2 | TRACE | ETM Trace Data | O
| SIUL_IMCR640 | 0000_0001 | eMIOS_2_CH[16]_X | eMIOS_2 | eMIOS Channel | I
| SIUL_IMCR679 | 0000_0110 | FXIO_D15 | FXIO | FlexIO Bi-directional Shift/timer I/O | I
PTG17 | SIUL_MSCR209 | 0000_0000 | GPIO[209] | SIUL |  | I/O | GPIO-STANDARD-PLUS | M9 | VDD_HV_A | Hi-Z | Hi-Z | MDM* | MDM* | MDM* | MDM* | 0 | 0 | 0 | 0 | - | 0 | 0 | 0 | - | 0 | 0000 | '00000000000000000000000000000000' | '00000000001010110010100100101111'
|  | 0000_0010 | eMIOS_2_CH[17]_Y | eMIOS_2 | eMIOS Channel | O
|  | 0000_0011 | FXIO_D16 | FXIO | FlexIO Bi-directional Shift/timer I/O | O
|  | 0000_0111 | TRACE_ETM_D4 | TRACE | ETM Trace Data | O
| SIUL_IMCR641 | 0000_0001 | eMIOS_2_CH[17]_Y | eMIOS_2 | eMIOS Channel | I
| SIUL_IMCR680 | 0000_0100 | FXIO_D16 | FXIO | FlexIO Bi-directional Shift/timer I/O | I
PTG18 | SIUL_MSCR210 | 0000_0000 | GPIO[210] | SIUL |  | I/O | GPIO-STANDARD-PLUS | M10 | VDD_HV_A | Hi-Z | Hi-Z | MDM* | MDM* | MDM* | MDM* | 0 | 0 | 0 | 0 | - | 0 | 0 | 0 | - | 0 | 0000 | '00000000000000000000000000000000' | '00000000001010110010100100101111'
|  | 0000_0010 | eMIOS_2_CH[18]_Y | eMIOS_2 | eMIOS Channel | O
|  | 0000_0011 | FXIO_D17 | FXIO | FlexIO Bi-directional Shift/timer I/O | O
|  | 0000_0111 | TRACE_ETM_D6 | TRACE | ETM Trace Data | O
| SIUL_IMCR642 | 0000_0001 | eMIOS_2_CH[18]_Y | eMIOS_2 | eMIOS Channel | I
| SIUL_IMCR681 | 0000_0011 | FXIO_D17 | FXIO | FlexIO Bi-directional Shift/timer I/O | I
PTG19 | SIUL_MSCR211 | 0000_0000 | GPIO[211] | SIUL |  | I/O | GPIO-STANDARD-PLUS | M11 | VDD_HV_A | Hi-Z | Hi-Z | MDM* | MDM* | MDM* | MDM* | 0 | 0 | 0 | 0 | - | 0 | 0 | 0 | - | 0 | 0000 | '00000000000000000000000000000000' | '00000000001010110010100100101111'
|  | 0000_0010 | eMIOS_2_CH[19]_Y | eMIOS_2 | eMIOS Channel | O
|  | 0000_0011 | FXIO_D18 | FXIO | FlexIO Bi-directional Shift/timer I/O | O
|  | 0000_0111 | TRACE_ETM_D7 | TRACE | ETM Trace Data | O
| SIUL_IMCR643 | 0000_0001 | eMIOS_2_CH[19]_Y | eMIOS_2 | eMIOS Channel | I
| SIUL_IMCR682 | 0000_0011 | FXIO_D18 | FXIO | FlexIO Bi-directional Shift/timer I/O | I
PTG20 | SIUL_MSCR212 | 0000_0000 | GPIO[212] | SIUL |  | I/O | GPIO-STANDARD-PLUS | L12 | VDD_HV_A | Hi-Z | Hi-Z | MDM* | MDM* | MDM* | MDM* | 0 | 0 | 0 | 0 | - | 0 | 0 | 0 | - | 0 | 0000 | '00000000000000000000000000000000' | '00000000001010110010100100101111'
|  | 0000_0010 | eMIOS_2_CH[20]_Y | eMIOS_2 | eMIOS Channel | O
|  | 0000_0011 | FXIO_D19 | FXIO | FlexIO Bi-directional Shift/timer I/O | O
|  | 0000_0110 | CAN6_TX | CAN6 | CAN Tx Channel | O
|  | 0000_0111 | TRACE_ETM_D8 | TRACE | ETM Trace Data | O
| SIUL_IMCR644 | 0000_0001 | eMIOS_2_CH[20]_Y | eMIOS_2 | eMIOS Channel | I
| SIUL_IMCR683 | 0000_0110 | FXIO_D19 | FXIO | FlexIO Bi-directional Shift/timer I/O | I
PTG21 | SIUL_MSCR213 | 0000_0000 | GPIO[213] | SIUL |  | I/O | GPIO-STANDARD-PLUS | K12 | VDD_HV_A | Hi-Z | Hi-Z | MDM* | MDM* | MDM* | MDM* | 0 | 0 | 0 | 0 | - | 0 | 0 | 0 | - | 0 | 0000 | '00000000000000000000000000000000' | '00000000001010110010100100101111'
|  | 0000_0010 | eMIOS_2_CH[21]_Y | eMIOS_2 | eMIOS Channel | O
|  | 0000_0011 | FXIO_D20 | FXIO | FlexIO Bi-directional Shift/timer I/O | O
|  | 0000_0111 | TRACE_ETM_D9 | TRACE | ETM Trace Data | O
| SIUL_IMCR645 | 0000_0001 | eMIOS_2_CH[21]_Y | eMIOS_2 | eMIOS Channel | I
| SIUL_IMCR684 | 0000_0011 | FXIO_D20 | FXIO | FlexIO Bi-directional Shift/timer I/O | I
| SIUL_IMCR929 | 0000_0011 | CAN6_RX | CAN6 | CAN Rx channel | I
PTG22 | SIUL_MSCR214 | 0000_0000 | GPIO[214] | SIUL |  | I/O | GPIO-STANDARD-PLUS | J12 | VDD_HV_A | Hi-Z | Hi-Z | MDM* | MDM* | MDM* | MDM* | 0 | 0 | 0 | 0 | - | 0 | 0 | 0 | - | 0 | 0000 | '00000000000000000000000000000000' | '00000000001010110010100100101111'
|  | 0000_0010 | eMIOS_2_CH[22]_X | eMIOS_2 | eMIOS Channel | O
|  | 0000_0011 | FXIO_D21 | FXIO | FlexIO Bi-directional Shift/timer I/O | O
|  | 0000_0111 | TRACE_ETM_D10 | TRACE | ETM Trace Data | O
| SIUL_IMCR646 | 0000_0001 | eMIOS_2_CH[22]_X | eMIOS_2 | eMIOS Channel | I
| SIUL_IMCR685 | 0000_0011 | FXIO_D21 | FXIO | FlexIO Bi-directional Shift/timer I/O | I
PTG23 | SIUL_MSCR215 | 0000_0000 | GPIO[215] | SIUL |  | I/O | GPIO-STANDARD-PLUS | H12 | VDD_HV_A | Hi-Z | Hi-Z | MDM* | MDM* | MDM* | MDM* | 0 | 0 | 0 | 0 | - | 0 | 0 | 0 | - | 0 | 0000 | '00000000000000000000000000000000' | '00000000001010110010100100101111'
|  | 0000_0010 | eMIOS_2_CH[23]_X | eMIOS_2 | eMIOS Channel | O
|  | 0000_0011 | FXIO_D22 | FXIO | FlexIO Bi-directional Shift/timer I/O | O
|  | 0000_0100 | eMIOS_0_CH[0]_X | eMIOS_0 | eMIOS Channel | O
|  | 0000_0111 | TRACE_ETM_D11 | TRACE | ETM Trace Data | O
|  | 0000_1000 | LPSPI5_PCS0 | LPSPI5 | Peripheral Chip Select 0 | O
| SIUL_IMCR560 | 0000_0100 | eMIOS_0_CH[0]_X | eMIOS_0 | eMIOS Channel | I
| SIUL_IMCR647 | 0000_0001 | eMIOS_2_CH[23]_X | eMIOS_2 | eMIOS Channel | I
| SIUL_IMCR686 | 0000_0011 | FXIO_D22 | FXIO | FlexIO Bi-directional Shift/timer I/O | I
| SIUL_IMCR774 | 0000_0101 | LPSPI5_PCS0 | LPSPI5 | Peripheral Chip Select 0 | I
PTG24 | SIUL_MSCR216 | 0000_0000 | GPIO[216] | SIUL |  | I/O | GPIO-STANDARD-PLUS | G12 | VDD_HV_A | Hi-Z | Hi-Z | MDM* | MDM* | MDM* | MDM* | 0 | 0 | 0 | 0 | - | 0 | 0 | 0 | - | 0 | 0000 | '00000000000000000000000000000000' | '00000000001010110010100100101111'
|  | 0000_0001 | LPUART12_TX | LPUART12 | Transmit | O
|  | 0000_0010 | LPSPI5_PCS2 | LPSPI5 | Peripheral Chip Select 2 | O
|  | 0000_0011 | FXIO_D23 | FXIO | FlexIO Bi-directional Shift/timer I/O | O
|  | 0000_0100 | eMIOS_0_CH[1]_G | eMIOS_0 | eMIOS Channel | O
|  | 0000_0111 | TRACE_ETM_D12 | TRACE | ETM Trace Data | O
| SIUL_IMCR561 | 0000_0110 | eMIOS_0_CH[1]_G | eMIOS_0 | eMIOS Channel | I
| SIUL_IMCR687 | 0000_0011 | FXIO_D23 | FXIO | FlexIO Bi-directional Shift/timer I/O | I
| SIUL_IMCR776 | 0000_0011 | LPSPI5_PCS2 | LPSPI5 | Peripheral Chip Select 2 | I
| SIUL_IMCR925 | 0000_0100 | LPUART12_TX | LPUART12 | Transmit | I
PTG25 | SIUL_MSCR217 | 0000_0000 | GPIO[217] | SIUL |  | I/O | GPIO-STANDARD-PLUS | F12 | VDD_HV_A | Hi-Z | Hi-Z | MDM* | MDM* | MDM* | MDM* | 0 | 0 | 0 | 0 | - | 0 | 0 | 0 | - | 0 | 0000 | '00000000000000000000000000000000' | '00000000001010110010100100101111'
|  | 0000_0010 | LPSPI5_SOUT | LPSPI5 | LPSPI Serial Data Output | O
|  | 0000_0011 | FXIO_D24 | FXIO | FlexIO Bi-directional Shift/timer I/O | O
|  | 0000_0100 | eMIOS_0_CH[2]_G | eMIOS_0 | eMIOS Channel | O
|  | 0000_0111 | TRACE_ETM_D13 | TRACE | ETM Trace Data | O
| - | - | WKPU[45] | WKPU | Wakeup Input | I
| SIUL_IMCR562 | 0000_0110 | eMIOS_0_CH[2]_G | eMIOS_0 | eMIOS Channel | I
| SIUL_IMCR688 | 0000_0011 | FXIO_D24 | FXIO | FlexIO Bi-directional Shift/timer I/O | I
| SIUL_IMCR711 | 0000_0100 | LPUART12_RX | LPUART12 | Receive | I
| SIUL_IMCR780 | 0000_0101 | LPSPI5_SOUT | LPSPI5 | LPSPI Serial Data Output | I
PTG26 | SIUL_MSCR218 | 0000_0000 | GPIO[218] | SIUL |  | I/O | GPIO-STANDARD-PLUS | F11 | VDD_HV_A | Hi-Z | Hi-Z | MDM* | MDM* | MDM* | MDM* | 0 | 0 | 0 | 0 | - | 0 | 0 | 0 | - | 0 | 0000 | '00000000000000000000000000000000' | '00000000001010110010100100101111'
|  | 0000_0011 | FXIO_D25 | FXIO | FlexIO Bi-directional Shift/timer I/O | O
|  | 0000_0100 | eMIOS_0_CH[3]_G | eMIOS_0 | eMIOS Channel | O
|  | 0000_0110 | CAN7_TX | CAN7 | CAN Tx Channel | O
|  | 0000_0111 | TRACE_ETM_D14 | TRACE | ETM Trace Data | O
| SIUL_IMCR563 | 0000_0111 | eMIOS_0_CH[3]_G | eMIOS_0 | eMIOS Channel | I
| SIUL_IMCR689 | 0000_0011 | FXIO_D25 | FXIO | FlexIO Bi-directional Shift/timer I/O | I
PTG27 | SIUL_MSCR219 | 0000_0000 | GPIO[219] | SIUL |  | I/O | GPIO-STANDARD-PLUS | F10 | VDD_HV_A | Hi-Z | Hi-Z | MDM* | MDM* | MDM* | MDM* | 0 | 0 | 0 | 0 | - | 0 | 0 | 0 | - | 0 | 0000 | '00000000000000000000000000000000' | '00000000001010110010100100101111'
|  | 0000_0011 | FXIO_D26 | FXIO | FlexIO Bi-directional Shift/timer I/O | O
|  | 0000_0100 | eMIOS_0_CH[4]_G | eMIOS_0 | eMIOS Channel | O
|  | 0000_0111 | TRACE_ETM_D15 | TRACE | ETM Trace Data | O
| SIUL_IMCR564 | 0000_0100 | eMIOS_0_CH[4]_G | eMIOS_0 | eMIOS Channel | I
| SIUL_IMCR690 | 0000_0011 | FXIO_D26 | FXIO | FlexIO Bi-directional Shift/timer I/O | I
| SIUL_IMCR930 | 0000_0011 | CAN7_RX | CAN7 | CAN Rx channel | I
PTG28 | SIUL_MSCR220 | 0000_0000 | GPIO[220] | SIUL |  | I/O | GPIO-STANDARD-PLUS | H5 | VDD_HV_A | Hi-Z | Hi-Z | Hi-Z | Hi-Z | Hi-Z | Hi-Z | 0 | 0 | 0 | 0 | - | 0 | 0 | 0 | - | 0 | 0000 | '00000000000000000000000000000000' | '00000000001010110010100100101111'
|  | 0000_0001 | LPSPI5_PCS0 | LPSPI5 | Peripheral Chip Select 0 | O
|  | 0000_0100 | eMIOS_0_CH[5]_G | eMIOS_0 | eMIOS Channel | O
|  | 0000_0111 | TRACE_ETM_D0 | TRACE | ETM Trace Data | O
| SIUL_IMCR565 | 0000_0100 | eMIOS_0_CH[5]_G | eMIOS_0 | eMIOS Channel | I
| SIUL_IMCR774 | 0000_0100 | LPSPI5_PCS0 | LPSPI5 | Peripheral Chip Select 0 | I
PTG29 | SIUL_MSCR221 | 0000_0000 | GPIO[221] | SIUL |  | I/O | GPIO-STANDARD-PLUS | G5 | VDD_HV_A | Hi-Z | Hi-Z | Hi-Z | Hi-Z | Hi-Z | Hi-Z | 0 | 0 | 0 | 0 | - | 0 | 0 | 0 | - | 0 | 0000 | '00000000000000000000000000000000' | '00000000001010110010100100101111'
|  | 0000_0001 | LPSPI5_SIN | LPSPI5 | LPSPI Serial Data Input | O
|  | 0000_0011 | FXIO_D29 | FXIO | FlexIO Bi-directional Shift/timer I/O | O
|  | 0000_0100 | eMIOS_0_CH[6]_G | eMIOS_0 | eMIOS Channel | O
|  | 0000_0111 | TRACE_ETM_D1 | TRACE | ETM Trace Data | O
| SIUL_IMCR557 | 0000_0101 | EIRQ[29] | SIUL | External Interrupt | I
| SIUL_IMCR566 | 0000_0101 | eMIOS_0_CH[6]_G | eMIOS_0 | eMIOS Channel | I
| SIUL_IMCR693 | 0000_0011 | FXIO_D29 | FXIO | FlexIO Bi-directional Shift/timer I/O | I
| SIUL_IMCR779 | 0000_0100 | LPSPI5_SIN | LPSPI5 | LPSPI Serial Data Input | I
PTG30 | SIUL_MSCR222 | 0000_0000 | GPIO[222] | SIUL |  | I/O | GPIO-STANDARD-PLUS | F5 | VDD_HV_A | Hi-Z | Hi-Z | Hi-Z | Hi-Z | Hi-Z | Hi-Z | 0 | 0 | 0 | 0 | - | 0 | 0 | 0 | - | 0 | 0000 | '00000000000000000000000000000000' | '00000000001010110010100100101111'
|  | 0000_0001 | LPSPI5_SOUT | LPSPI5 | LPSPI Serial Data Output | O
|  | 0000_0011 | FXIO_D30 | FXIO | FlexIO Bi-directional Shift/timer I/O | O
|  | 0000_0100 | eMIOS_0_CH[7]_G | eMIOS_0 | eMIOS Channel | O
|  | 0000_0111 | TRACE_ETM_D2 | TRACE | ETM Trace Data | O
| SIUL_IMCR558 | 0000_0101 | EIRQ[30] | SIUL | External Interrupt | I
| SIUL_IMCR567 | 0000_0101 | eMIOS_0_CH[7]_G | eMIOS_0 | eMIOS Channel | I
| SIUL_IMCR694 | 0000_0011 | FXIO_D30 | FXIO | FlexIO Bi-directional Shift/timer I/O | I
| SIUL_IMCR780 | 0000_0100 | LPSPI5_SOUT | LPSPI5 | LPSPI Serial Data Output | I
PTG31 | SIUL_MSCR223 | 0000_0000 | GPIO[223] | SIUL |  | I/O | GPIO-STANDARD-PLUS | E6 | VDD_HV_A | Hi-Z | Hi-Z | Hi-Z | Hi-Z | Hi-Z | Hi-Z | 0 | 0 | 0 | 0 | - | 0 | 0 | 0 | - | 0 | 0000 | '00000000000000000000000000000000' | '00000000001010110010100100101111'
|  | 0000_0001 | LPSPI5_SCK | LPSPI5 | LPSPI Serial Clock I/O | O
|  | 0000_0011 | FXIO_D31 | FXIO | FlexIO Bi-directional Shift/timer I/O | O
|  | 0000_0100 | eMIOS_0_CH[8]_X | eMIOS_0 | eMIOS Channel | O
|  | 0000_0111 | TRACE_ETM_D3 | TRACE | ETM Trace Data | O
| SIUL_IMCR559 | 0000_0101 | EIRQ[31] | SIUL | External Interrupt | I
| SIUL_IMCR568 | 0000_0100 | eMIOS_0_CH[8]_X | eMIOS_0 | eMIOS Channel | I
| SIUL_IMCR695 | 0000_0011 | FXIO_D31 | FXIO | FlexIO Bi-directional Shift/timer I/O | I
| SIUL_IMCR778 | 0000_0100 | LPSPI5_SCK | LPSPI5 | LPSPI Serial Clock I/O | I
PTH0 | SIUL_MSCR224 | 0000_0000 | GPIO[224] | SIUL |  | I/O | GPIO-STANDARD-PLUS | E7 | VDD_HV_A | Hi-Z | Hi-Z | Hi-Z | Hi-Z | Hi-Z | Hi-Z | 0 | 0 | 0 | 0 | - | 0 | 0 | 0 | - | 0 | 0000 | '00000000000000000000000000000000' | '00000000001010110010100100101111'
|  | 0000_0001 | CAN6_TX | CAN6 | CAN Tx Channel | O
|  | 0000_0010 | LPUART0_TX | LPUART0 | Transmit | O
|  | 0000_0011 | FXIO_D16 | FXIO | FlexIO Bi-directional Shift/timer I/O | O
|  | 0000_0100 | eMIOS_0_CH[9]_H | eMIOS_0 | eMIOS Channel | O
|  | 0000_0101 | LPSPI2_PCS2 | LPSPI2 | Peripheral Chip Select 2 | O
|  | 0000_0111 | TRACE_ETM_D4 | TRACE | ETM Trace Data | O
| SIUL_IMCR544 | 0000_0101 | EIRQ[16] | SIUL | External Interrupt | I
| SIUL_IMCR569 | 0000_0100 | eMIOS_0_CH[9]_H | eMIOS_0 | eMIOS Channel | I
| SIUL_IMCR680 | 0000_0101 | FXIO_D16 | FXIO | FlexIO Bi-directional Shift/timer I/O | I
| SIUL_IMCR755 | 0000_0101 | LPSPI2_PCS2 | LPSPI2 | Peripheral Chip Select 2 | I
| SIUL_IMCR875 | 0000_0101 | LPUART0_TX | LPUART0 | Transmit | I
PTH1 | SIUL_MSCR225 | 0000_0000 | GPIO[225] | SIUL |  | I/O | GPIO-STANDARD-PLUS | E8 | VDD_HV_A | Hi-Z | Hi-Z | Hi-Z | Hi-Z | Hi-Z | Hi-Z | 0 | 0 | 0 | 0 | - | 0 | 0 | 0 | - | 0 | 0000 | '00000000000000000000000000000000' | '00000000001010110010100100101111'
|  | 0000_0011 | FXIO_D17 | FXIO | FlexIO Bi-directional Shift/timer I/O | O
|  | 0000_0100 | eMIOS_0_CH[10]_H | eMIOS_0 | eMIOS Channel | O
|  | 0000_0101 | LPSPI2_PCS3 | LPSPI2 | Peripheral Chip Select 3 | O
|  | 0000_0111 | TRACE_ETM_D5 | TRACE | ETM Trace Data | O
| - | - | WKPU[0] | WKPU | Wakeup Input | I
| SIUL_IMCR545 | 0000_0101 | EIRQ[17] | SIUL | External Interrupt | I
| SIUL_IMCR570 | 0000_0101 | eMIOS_0_CH[10]_H | eMIOS_0 | eMIOS Channel | I
| SIUL_IMCR681 | 0000_0100 | FXIO_D17 | FXIO | FlexIO Bi-directional Shift/timer I/O | I
| SIUL_IMCR699 | 0000_0101 | LPUART0_RX | LPUART0 | Receive | I
| SIUL_IMCR756 | 0000_0011 | LPSPI2_PCS3 | LPSPI2 | Peripheral Chip Select 3 | I
| SIUL_IMCR929 | 0000_0100 | CAN6_RX | CAN6 | CAN Rx channel | I
PTH2 | SIUL_MSCR226 | 0000_0000 | GPIO[226] | SIUL |  | I/O | GPIO-STANDARD-PLUS | E10 | VDD_HV_A | Hi-Z | Hi-Z | Hi-Z | Hi-Z | Hi-Z | Hi-Z | 0 | 0 | 0 | 0 | - | 0 | 0 | 0 | - | 0 | 0000 | '00000000000000000000000000000000' | '00000000001010110010100100101111'
|  | 0000_0001 | CAN7_TX | CAN7 | CAN Tx Channel | O
|  | 0000_0010 | LPUART3_TX | LPUART3 | Transmit | O
|  | 0000_0011 | FXIO_D18 | FXIO | FlexIO Bi-directional Shift/timer I/O | O
|  | 0000_0100 | eMIOS_0_CH[11]_H | eMIOS_0 | eMIOS Channel | O
|  | 0000_0111 | TRACE_ETM_D6 | TRACE | ETM Trace Data | O
| SIUL_IMCR546 | 0000_0101 | EIRQ[18] | SIUL | External Interrupt | I
| SIUL_IMCR571 | 0000_0101 | eMIOS_0_CH[11]_H | eMIOS_0 | eMIOS Channel | I
| SIUL_IMCR682 | 0000_0100 | FXIO_D18 | FXIO | FlexIO Bi-directional Shift/timer I/O | I
| SIUL_IMCR878 | 0000_0100 | LPUART3_TX | LPUART3 | Transmit | I
PTH3 | SIUL_MSCR227 | 0000_0000 | GPIO[227] | SIUL |  | I/O | GPIO-STANDARD-PLUS | E11 | VDD_HV_A | Hi-Z | Hi-Z | Hi-Z | Hi-Z | Hi-Z | Hi-Z | 0 | 0 | 0 | 0 | - | 0 | 0 | 0 | - | 0 | 0000 | '00000000000000000000000000000000' | '00000000001010110010100100101111'
|  | 0000_0011 | FXIO_D19 | FXIO | FlexIO Bi-directional Shift/timer I/O | O
|  | 0000_0100 | eMIOS_0_CH[12]_H | eMIOS_0 | eMIOS Channel | O
|  | 0000_0111 | TRACE_ETM_D7 | TRACE | ETM Trace Data | O
| - | - | WKPU[15] | WKPU | Wakeup Input | I
| SIUL_IMCR547 | 0000_0101 | EIRQ[19] | SIUL | External Interrupt | I
| SIUL_IMCR572 | 0000_0101 | eMIOS_0_CH[12]_H | eMIOS_0 | eMIOS Channel | I
| SIUL_IMCR683 | 0000_0111 | FXIO_D19 | FXIO | FlexIO Bi-directional Shift/timer I/O | I
| SIUL_IMCR702 | 0000_0100 | LPUART3_RX | LPUART3 | Receive | I
| SIUL_IMCR930 | 0000_0100 | CAN7_RX | CAN7 | CAN Rx channel | I
PTH4 | SIUL_MSCR228 | 0000_0000 | GPIO[228] | SIUL |  | I/O | GPIO-STANDARD-PLUS | E12 | VDD_HV_A | Hi-Z | Hi-Z | Hi-Z | Hi-Z | Hi-Z | Hi-Z | 0 | 0 | 0 | 0 | - | 0 | 0 | 0 | - | 0 | 0000 | '00000000000000000000000000000000' | '00000000001010110010100100101111'
|  | 0000_0001 | LPUART4_TX | LPUART4 | Transmit | O
|  | 0000_0011 | FXIO_D20 | FXIO | FlexIO Bi-directional Shift/timer I/O | O
|  | 0000_0100 | eMIOS_0_CH[13]_H | eMIOS_0 | eMIOS Channel | O
|  | 0000_0111 | TRACE_ETM_CLKOUT | TRACE | ETM Trace Clock | O
| SIUL_IMCR548 | 0000_0101 | EIRQ[20] | SIUL | External Interrupt | I
| SIUL_IMCR573 | 0000_0101 | eMIOS_0_CH[13]_H | eMIOS_0 | eMIOS Channel | I
| SIUL_IMCR684 | 0000_0100 | FXIO_D20 | FXIO | FlexIO Bi-directional Shift/timer I/O | I
| SIUL_IMCR879 | 0000_0100 | LPUART4_TX | LPUART4 | Transmit | I
PTH5 | SIUL_MSCR229 | 0000_0000 | GPIO[229] | SIUL |  | I/O | GPIO-STANDARD-PLUS | F13 | VDD_HV_A | Hi-Z | Hi-Z | Hi-Z | Hi-Z | Hi-Z | Hi-Z | 0 | 0 | 0 | 0 | - | 0 | 0 | 0 | - | 0 | 0000 | '00000000000000000000000000000000' | '00000000001010110010100100101111'
|  | 0000_0011 | FXIO_D21 | FXIO | FlexIO Bi-directional Shift/timer I/O | O
|  | 0000_0100 | eMIOS_0_CH[14]_H | eMIOS_0 | eMIOS Channel | O
|  | 0000_0111 | TRACE_ETM_D8 | TRACE | ETM Trace Data | O
| - | - | WKPU[14] | WKPU | Wakeup Input | I
| SIUL_IMCR549 | 0000_0101 | EIRQ[21] | SIUL | External Interrupt | I
| SIUL_IMCR574 | 0000_0101 | eMIOS_0_CH[14]_H | eMIOS_0 | eMIOS Channel | I
| SIUL_IMCR685 | 0000_0100 | FXIO_D21 | FXIO | FlexIO Bi-directional Shift/timer I/O | I
| SIUL_IMCR703 | 0000_0101 | LPUART4_RX | LPUART4 | Receive | I
PTH6 | SIUL_MSCR230 | 0000_0000 | GPIO[230] | SIUL |  | I/O | GPIO-STANDARD-PLUS | G13 | VDD_HV_A | Hi-Z | Hi-Z | Hi-Z | Hi-Z | Hi-Z | Hi-Z | 0 | 0 | 0 | 0 | - | 0 | 0 | 0 | - | 0 | 0000 | '00000000000000000000000000000000' | '00000000001010110010100100101111'
|  | 0000_0001 | LPUART8_TX | LPUART8 | Transmit | O
|  | 0000_0011 | FXIO_D22 | FXIO | FlexIO Bi-directional Shift/timer I/O | O
|  | 0000_0100 | eMIOS_0_CH[15]_H | eMIOS_0 | eMIOS Channel | O
|  | 0000_0111 | TRACE_ETM_D9 | TRACE | ETM Trace Data | O
| SIUL_IMCR550 | 0000_0101 | EIRQ[22] | SIUL | External Interrupt | I
| SIUL_IMCR575 | 0000_0101 | eMIOS_0_CH[15]_H | eMIOS_0 | eMIOS Channel | I
| SIUL_IMCR686 | 0000_0100 | FXIO_D22 | FXIO | FlexIO Bi-directional Shift/timer I/O | I
| SIUL_IMCR921 | 0000_0100 | LPUART8_TX | LPUART8 | Transmit | I
PTH7 | SIUL_MSCR231 | 0000_0000 | GPIO[231] | SIUL |  | I/O | GPIO-STANDARD-PLUS | K13 | VDD_HV_A | Hi-Z | Hi-Z | Hi-Z | Hi-Z | Hi-Z | Hi-Z | 0 | 0 | 0 | 0 | - | 0 | 0 | 0 | - | 0 | 0000 | '00000000000000000000000000000000' | '00000000001010110010100100101111'
|  | 0000_0011 | FXIO_D23 | FXIO | FlexIO Bi-directional Shift/timer I/O | O
|  | 0000_0100 | eMIOS_0_CH[16]_X | eMIOS_0 | eMIOS Channel | O
|  | 0000_0111 | TRACE_ETM_D10 | TRACE | ETM Trace Data | O
| - | - | WKPU[8] | WKPU | Wakeup Input | I
| SIUL_IMCR551 | 0000_0101 | EIRQ[23] | SIUL | External Interrupt | I
| SIUL_IMCR576 | 0000_0101 | eMIOS_0_CH[16]_X | eMIOS_0 | eMIOS Channel | I
| SIUL_IMCR687 | 0000_0100 | FXIO_D23 | FXIO | FlexIO Bi-directional Shift/timer I/O | I
| SIUL_IMCR701 | 0000_0111 | LPUART2_RX | LPUART2 | Receive | I
| SIUL_IMCR707 | 0000_0100 | LPUART8_RX | LPUART8 | Receive | I
PTH8 | SIUL_MSCR232 | 0000_0000 | GPIO[232] | SIUL |  | I/O | GPIO-STANDARD-PLUS | L13 | VDD_HV_A | Hi-Z | Hi-Z | Hi-Z | Hi-Z | Hi-Z | Hi-Z | 0 | 0 | 0 | 0 | - | 0 | 0 | 0 | - | 0 | 0000 | '00000000000000000000000000000000' | '00000000001010110010100100101111'
|  | 0000_0001 | LPUART10_TX | LPUART10 | Transmit | O
|  | 0000_0010 | LPUART2_TX | LPUART2 | Transmit | O
|  | 0000_0011 | FXIO_D24 | FXIO | FlexIO Bi-directional Shift/timer I/O | O
|  | 0000_0111 | TRACE_ETM_D11 | TRACE | ETM Trace Data | O
| SIUL_IMCR552 | 0000_0101 | EIRQ[24] | SIUL | External Interrupt | I
| SIUL_IMCR688 | 0000_0100 | FXIO_D24 | FXIO | FlexIO Bi-directional Shift/timer I/O | I
| SIUL_IMCR877 | 0000_0111 | LPUART2_TX | LPUART2 | Transmit | I
| SIUL_IMCR923 | 0000_0100 | LPUART10_TX | LPUART10 | Transmit | I
PTH9 | SIUL_MSCR233 | 0000_0000 | GPIO[233] | SIUL |  | I/O | GPIO-STANDARD-PLUS | M13 | VDD_HV_A | Hi-Z | Hi-Z | Hi-Z | Hi-Z | Hi-Z | Hi-Z | 0 | 0 | 0 | 0 | - | 0 | 0 | 0 | - | 0 | 0000 | '00000000000000000000000000000000' | '00000000001010110010100100101111'
|  | 0000_0011 | FXIO_D25 | FXIO | FlexIO Bi-directional Shift/timer I/O | O
|  | 0000_0111 | TRACE_ETM_D12 | TRACE | ETM Trace Data | O
| - | - | WKPU[27] | WKPU | Wakeup Input | I
| SIUL_IMCR553 | 0000_0101 | EIRQ[25] | SIUL | External Interrupt | I
| SIUL_IMCR689 | 0000_0100 | FXIO_D25 | FXIO | FlexIO Bi-directional Shift/timer I/O | I
| SIUL_IMCR709 | 0000_0100 | LPUART10_RX | LPUART10 | Receive | I
PTH10 | SIUL_MSCR234 | 0000_0000 | GPIO[234] | SIUL |  | I/O | GPIO-STANDARD-PLUS | N13 | VDD_HV_A | Hi-Z | Hi-Z | Hi-Z | Hi-Z | Hi-Z | Hi-Z | 0 | 0 | 0 | 0 | - | 0 | 0 | 0 | - | 0 | 0000 | '00000000000000000000000000000000' | '00000000001010110010100100101111'
|  | 0000_0001 | LPUART11_TX | LPUART11 | Transmit | O
|  | 0000_0011 | FXIO_D26 | FXIO | FlexIO Bi-directional Shift/timer I/O | O
|  | 0000_0111 | TRACE_ETM_D13 | TRACE | ETM Trace Data | O
| SIUL_IMCR554 | 0000_0101 | EIRQ[26] | SIUL | External Interrupt | I
| SIUL_IMCR690 | 0000_0100 | FXIO_D26 | FXIO | FlexIO Bi-directional Shift/timer I/O | I
| SIUL_IMCR924 | 0000_0100 | LPUART11_TX | LPUART11 | Transmit | I
PTH11 | SIUL_MSCR235 | 0000_0000 | GPIO[235] | SIUL |  | I/O | GPIO-STANDARD-PLUS | N12 | VDD_HV_A | Hi-Z | Hi-Z | Hi-Z | Hi-Z | Hi-Z | Hi-Z | 0 | 0 | 0 | 0 | - | 0 | 0 | 0 | - | 0 | 0000 | '00000000000000000000000000000000' | '00000000001010110010100100101111'
|  | 0000_0011 | FXIO_D27 | FXIO | FlexIO Bi-directional Shift/timer I/O | O
|  | 0000_0111 | TRACE_ETM_D14 | TRACE | ETM Trace Data | O
| - | - | WKPU[18] | WKPU | Wakeup Input | I
| SIUL_IMCR555 | 0000_0101 | EIRQ[27] | SIUL | External Interrupt | I
| SIUL_IMCR691 | 0000_0011 | FXIO_D27 | FXIO | FlexIO Bi-directional Shift/timer I/O | I
| SIUL_IMCR710 | 0000_0100 | LPUART11_RX | LPUART11 | Receive | I
PTH12 | SIUL_MSCR236 | 0000_0000 | GPIO[236] | SIUL |  | I/O | GPIO-STANDARD-PLUS | N11 | VDD_HV_A | Hi-Z | Hi-Z | Hi-Z | Hi-Z | Hi-Z | Hi-Z | 0 | 0 | 0 | 0 | - | 0 | 0 | 0 | - | 0 | 0000 | '00000000000000000000000000000000' | '00000000001010110010100100101111'
|  | 0000_0011 | FXIO_D28 | FXIO | FlexIO Bi-directional Shift/timer I/O | O
|  | 0000_0111 | TRACE_ETM_D15 | TRACE | ETM Trace Data | O
| SIUL_IMCR556 | 0000_0101 | EIRQ[28] | SIUL | External Interrupt | I
| SIUL_IMCR692 | 0000_0011 | FXIO_D28 | FXIO | FlexIO Bi-directional Shift/timer I/O | I
*Please refer to RM Section 4.5 Pin States for more information on MDM
PRELIMINARY AND SUBJECT TO CHANGE

## S32K388_Input Muxing
Destination Instance | Destination Function_Customer | CR Instance | Input CR# | Input SSS | Source Instance | Source Signal | S32K388_289bga
CAN0 | CAN0_RX | SIUL | SIUL_IMCR512 | 0000_0000 | - | disable low
|  |  |  | 0000_0001 | IO_PAD | PTC2 | T4
|  |  |  | 0000_0010 | IO_PAD | PTA6 | M15
|  |  |  | 0000_0011 | IO_PAD | PTB0 | P16
|  |  |  | 0000_0100 | IO_PAD | PTA28 | N2
|  |  |  | 0000_0101 | IO_PAD | PTF21 | K14
CAN1 | CAN1_RX | SIUL | SIUL_IMCR513 | 0000_0000 | - | disable low
|  |  |  | 0000_0001 | IO_PAD | PTC9 | N14
|  |  |  | 0000_0010 | IO_PAD | PTA12 | A7
|  |  |  | 0000_0011 | IO_PAD | PTA22 | C3
|  |  |  | 0000_0100 | IO_PAD | PTB23 | M7
|  |  |  | 0000_0101 | IO_PAD | PTF15 | F14
CAN2 | CAN2_RX | SIUL | SIUL_IMCR514 | 0000_0000 | - | disable low
|  |  |  | 0000_0001 | IO_PAD | PTC16 | P6
|  |  |  | 0000_0010 | IO_PAD | PTC14 | T9
|  |  |  | 0000_0011 | IO_PAD | PTE25 | B8
|  |  |  | 0000_0100 | IO_PAD | PTD19 | L15
|  |  |  | 0000_0101 | IO_PAD | PTF26 | R12
|  |  |  | 0000_0110 | IO_PAD | PTC6 | C12
CAN3 | CAN3_RX | SIUL | SIUL_IMCR515 | 0000_0000 | - | disable low
|  |  |  | 0000_0001 | IO_PAD | PTD15 | L4
|  |  |  | 0000_0010 | IO_PAD | PTC1 | T8
|  |  |  | 0000_0011 | IO_PAD | PTC29 | N16
|  |  |  | 0000_0100 | IO_PAD | PTE29 | C5
|  |  |  | 0000_0101 | IO_PAD | PTF30 | K3
CAN4 | CAN4_RX | SIUL | SIUL_IMCR516 | 0000_0000 | - | disable low
|  |  |  | 0000_0001 | IO_PAD | PTE14 | L3
|  |  |  | 0000_0010 | IO_PAD | PTB2 | T11
|  |  |  | 0000_0011 | IO_PAD | PTC31 | L14
|  |  |  | 0000_0100 | IO_PAD | PTE31 | B4
|  |  |  | 0000_0101 | IO_PAD | PTG9 | G2
|  |  |  | 0000_0110 | IO_PAD | PTB29 | U12
CAN5 | CAN5_RX | SIUL | SIUL_IMCR517 | 0000_0000 | - | disable low
|  |  |  | 0000_0001 | IO_PAD | PTD17 | N3
|  |  |  | 0000_0010 | IO_PAD | PTC11 | T15
|  |  |  | 0000_0011 | IO_PAD | PTF5 | C8
|  |  |  | 0000_0100 | IO_PAD | PTG14 | H3
|  |  |  | 0000_0101 | IO_PAD | PTC26 | P15
CAN6 | CAN6_RX | SIUL | SIUL_IMCR929 | 0000_0000 | - | disable low
|  |  |  | 0000_0001 | IO_PAD | PTC23 | U14
|  |  |  | 0000_0010 | IO_PAD | PTD29 | C14
|  |  |  | 0000_0011 | IO_PAD | PTG21 | K12
|  |  |  | 0000_0100 | IO_PAD | PTH1 | E8
CAN7 | CAN7_RX | SIUL | SIUL_IMCR930 | 0000_0000 | - | disable low
|  |  |  | 0000_0001 | IO_PAD | PTC25 | R14
|  |  |  | 0000_0010 | IO_PAD | PTD31 | C13
|  |  |  | 0000_0011 | IO_PAD | PTG27 | F10
|  |  |  | 0000_0100 | IO_PAD | PTH3 | E11
GMAC0 | GMAC0_MII_COL | SIUL | SIUL_IMCR801 | 0000_0000 | - | disable low
|  |  |  | 0000_0001 | IO_PAD | PTB23 | M7
|  |  |  | 0000_0010 | IO_PAD | PTC14 | T9
|  |  |  | 0000_0011 | IO_PAD | PTB25 | P8
GMAC0 | GMAC0_MII_CRS | SIUL | SIUL_IMCR802 | 0000_0000 | - | disable low
|  |  |  | 0000_0001 | IO_PAD | PTB22 | M6
|  |  |  | 0000_0010 | IO_PAD | PTC15 | U9
GMAC0 | GMAC0_MII_RMII_RGMII_MDIO | SIUL | SIUL_IMCR803 | 0000_0000 | - | disable low
|  |  |  | 0000_0001 | IO_PAD | PTB4 | U3
|  |  |  | 0000_0010 | IO_PAD | PTD16 | P2
GMAC0 | GMAC0_MII_RMII_RGMII_RXD[0] | SIUL | SIUL_IMCR806 | 0000_0000 | - | disable low
| MII_RMII |  |  | 0000_0001 | IO_PAD | PTC1 | T8
| MII_RMII |  |  | 0000_0010 | IO_PAD | PTC0 | U7
| MII_RMII |  |  | 0000_0011 | IO_PAD | PTD9 | U8
| MII_RMII_RGMII |  |  | 0000_0100 | IO_PAD | PTC14 | T9
| MII_RMII_RGMII |  |  | 0000_0101 | IO_PAD | PTB23 | M7
| MII_RMII_RGMII |  |  | 0000_0110 | IO_PAD | PTC15 | U9
GMAC0 | GMAC0_MII_RMII_RGMII_RXD[1] | SIUL | SIUL_IMCR807 | 0000_0000 | - | disable low
| MII_RMII |  |  | 0000_0001 | IO_PAD | PTC0 | U7
| MII_RMII |  |  | 0000_0010 | IO_PAD | PTC1 | T8
| MII_RMII |  |  | 0000_0011 | IO_PAD | PTD8 | R8
| MII_RMII_RGMII |  |  | 0000_0100 | IO_PAD | PTB24 | P7
| MII_RMII_RGMII |  |  | 0000_0101 | IO_PAD | PTB23 | M7
| MII_RMII_RGMII |  |  | 0000_0110 | IO_PAD | PTC15 | U9
GMAC0 | GMAC0_MII_RMII_RX_DV_RGMII_RXCTL | SIUL | SIUL_IMCR804 | 0000_0000 | - | disable low
| MII_RMII_RX_DV |  |  | 0000_0001 | IO_PAD | PTC17 | R6
| MII_RMII_RX_DV |  |  | 0000_0010 | IO_PAD | PTC15 | U9
| MII_RMII_RX_DV |  |  | 0000_0011 | IO_PAD | PTD14 | M4
| MII_RMII_RX_DV |  |  | 0000_0100 | IO_PAD | PTB18 | R1
| RX_DV_RGMII_RXCTL |  |  | 0000_0101 | IO_PAD | PTB22 | M6
| RX_DV_RGMII_RXCTL |  |  | 0000_0110 | IO_PAD | PTC16 | P6
GMAC0 | GMAC0_MII_RMII_RX_ER | SIUL | SIUL_IMCR805 | 0000_0000 | - | disable low
| MII_RMII_RX_ER |  |  | 0000_0001 | IO_PAD | PTC16 | P6
| MII_RMII_RX_ER |  |  | 0000_0010 | IO_PAD | PTC14 | T9
GMAC0 | GMAC0_MII_RMII_RGMII_TX_CLK | SIUL | SIUL_IMCR808 | 0000_0000 | - | disable low
| MII_RMII |  |  | 0000_0001 | IO_PAD | PTD11 | U6
| MII_RMII |  |  | 0000_0010 | IO_PAD | PTD6 | T5
| MII_RMII |  |  | 0000_0011 | IO_PAD | PTD12 | R5
| MII_RMII |  |  | 0000_0100 | IO_PAD | PTC0 | U7
| MII_RMII_RGMII |  |  | 0000_0101 | IO_PAD | PTB3 | U10
| MII_RMII_RGMII_TX |  |  | 0000_0110 | IO_PAD | PTC19 | T12
GMAC0 | GMAC0_MII_RGMII_RXD2 | SIUL | SIUL_IMCR813 | 0000_0000 | - | disable low
| MII |  |  | 0000_0001 | IO_PAD | PTD9 | U8
| MII_RGMII |  |  | 0000_0010 | IO_PAD | PTC15 | U9
| MII_RGMII |  |  | 0000_0011 | IO_PAD | PTC14 | T9
| MII_RGMII |  |  | 0000_0100 | IO_PAD | PTB24 | P7
| MII_RGMII |  |  | 0000_0101 | IO_PAD | PTB23 | M7
GMAC0 | GMAC0_MII_RGMII_RXD3 | SIUL | SIUL_IMCR814 | 0000_0000 | - | disable low
| MII |  |  | 0000_0001 | IO_PAD | PTD8 | R8
| MII_RGMII |  |  | 0000_0010 | IO_PAD | PTC14 | T9
| MII_RGMII |  |  | 0000_0011 | IO_PAD | PTB24 | P7
| MII_RGMII |  |  | 0000_0100 | IO_PAD | PTC15 | U9
GMAC0 | GMAC0_MII_RGMII_RX_CLK | SIUL | SIUL_IMCR812 | 0000_0000 | - | disable low
| MII |  |  | 0000_0001 | IO_PAD | PTD10 | T6
| MII |  |  | 0000_0010 | IO_PAD | PTD5 | U5
| MII |  |  | 0000_0011 | IO_PAD | PTC1 | T8
| MII |  |  | 0000_0101 | IO_PAD | PTB26 | R9
| MII_RGMII |  |  | 0000_0110 | IO_PAD | PTC16 | P6
| MII_RGMII |  |  | 0000_0111 | IO_PAD | PTB22 | M6
GMAC0 | GMAC0_PPS0 | SIUL | SIUL_IMCR656 | 0000_0000 | - | disable low
|  |  |  | 0000_0001 | IO_PAD | PTE3 | N1
|  |  |  | 0000_0010 | IO_PAD | PTD14 | M4
|  |  |  | 0000_0011 | IO_PAD | PTA26 | L2
|  |  |  | 0000_0100 | IO_PAD | PTB19 | R2
|  |  |  | 0000_0101 | IO_PAD | PTA31 | P1
|  |  |  | 0000_0110 | IO_PAD | PTC20 | T13
GMAC0 | GMAC0_PPS1 | SIUL | SIUL_IMCR657 | 0000_0000 | - | disable low
|  |  |  | 0000_0001 | IO_PAD | PTE14 | L3
|  |  |  | 0000_0010 | IO_PAD | PTD13 | P5
|  |  |  | 0000_0011 | IO_PAD | PTA27 | M2
|  |  |  | 0000_0100 | IO_PAD | PTC21 | R13
GMAC0 | GMAC0_PPS2 | SIUL | SIUL_IMCR658 | 0000_0000 | - | disable low
|  |  |  | 0000_0001 | IO_PAD | PTD17 | N3
|  |  |  | 0000_0010 | IO_PAD | PTD15 | L4
|  |  |  | 0000_0011 | IO_PAD | PTA29 | M3
GMAC0 | GMAC0_PPS3 | SIUL | SIUL_IMCR659 | 0000_0000 | - | disable low
|  |  |  | 0000_0001 | IO_PAD | PTE9 | R3
|  |  |  | 0000_0010 | IO_PAD | PTB28 | P10
|  |  |  | 0000_0011 | IO_PAD | PTE12 | M1
eMIOS_0 | eMIOS_0_CH[0]_X | SIUL | SIUL_IMCR560 | 0000_0000 | - | disable low
|  |  |  | 0000_0001 | IO_PAD | PTB12 | H17
|  |  |  | 0000_0010 | IO_PAD | PTD15 | L4
|  |  |  | 0000_0011 | IO_PAD | PTC0 | U7
|  |  |  | 0000_0100 | IO_PAD | PTG23 | H12
eMIOS_0 | eMIOS_0_CH[10]_H | SIUL | SIUL_IMCR570 | 0000_0000 | - | disable low
|  |  |  | 0000_0001 | IO_PAD | PTC14 | T9
|  |  |  | 0000_0010 | IO_PAD | PTA15 | A11
|  |  |  | 0000_0011 | TRGMUX | TRGMUX_INT_OUT40
|  |  |  | 0000_0100 | IO_PAD | PTE27 | G9
|  |  |  | 0000_0101 | IO_PAD | PTH1 | E8
eMIOS_0 | eMIOS_0_CH[11]_H | SIUL | SIUL_IMCR571 | 0000_0000 | - | disable low
|  |  |  | 0000_0001 | IO_PAD | PTC15 | U9
|  |  |  | 0000_0010 | IO_PAD | PTA16 | A12
|  |  |  | 0000_0011 | TRGMUX | TRGMUX_INT_OUT41
|  |  |  | 0000_0100 | IO_PAD | PTE28 | C4
|  |  |  | 0000_0101 | IO_PAD | PTH2 | E10
eMIOS_0 | eMIOS_0_CH[12]_H | SIUL | SIUL_IMCR572 | 0000_0000 | - | disable low
|  |  |  | 0000_0001 | IO_PAD | PTD8 | R8
|  |  |  | 0000_0010 | IO_PAD | PTA10 | G8
|  |  |  | 0000_0011 | TRGMUX | TRGMUX_INT_OUT42
|  |  |  | 0000_0100 | IO_PAD | PTE29 | C5
|  |  |  | 0000_0101 | IO_PAD | PTH3 | E11
eMIOS_0 | eMIOS_0_CH[13]_H | SIUL | SIUL_IMCR573 | 0000_0000 | - | disable low
|  |  |  | 0000_0001 | IO_PAD | PTA11 | B7
|  |  |  | 0000_0010 | IO_PAD | PTD9 | U8
|  |  |  | 0000_0011 | TRGMUX | TRGMUX_INT_OUT43
|  |  |  | 0000_0100 | IO_PAD | PTG8 | F4
|  |  |  | 0000_0101 | IO_PAD | PTH4 | E12
eMIOS_0 | eMIOS_0_CH[14]_H | SIUL | SIUL_IMCR574 | 0000_0000 | - | disable low
|  |  |  | 0000_0001 | IO_PAD | PTA12 | A7
|  |  |  | 0000_0010 | IO_PAD | PTC0 | U7
|  |  |  | 0000_0011 | TRGMUX | TRGMUX_INT_OUT44
|  |  |  | 0000_0100 | IO_PAD | PTG10 | A1
|  |  |  | 0000_0101 | IO_PAD | PTH5 | F13
eMIOS_0 | eMIOS_0_CH[15]_H | SIUL | SIUL_IMCR575 | 0000_0000 | - | disable low
|  |  |  | 0000_0001 | IO_PAD | PTC1 | T8
|  |  |  | 0000_0010 | IO_PAD | PTA13 | A9
|  |  |  | 0000_0011 | TRGMUX | TRGMUX_INT_OUT45
|  |  |  | 0000_0100 | IO_PAD | PTG11 | A17
|  |  |  | 0000_0101 | IO_PAD | PTH6 | G13
eMIOS_0 | eMIOS_0_CH[16]_X | SIUL | SIUL_IMCR576 | 0000_0000 | - | disable low
|  |  |  | 0000_0001 | IO_PAD | PTD0 | F3
|  |  |  | 0000_0010 | IO_PAD | PTC5 | F8
|  |  |  | 0000_0011 | IO_PAD | PTD10 | T6
|  |  |  | 0000_0100 | IO_PAD | PTG12 | U17
|  |  |  | 0000_0101 | IO_PAD | PTH7 | K13
eMIOS_0 | eMIOS_0_CH[17]_Y | SIUL | SIUL_IMCR577 | 0000_0000 | - | disable low
|  |  |  | 0000_0001 | IO_PAD | PTD1 | E3
|  |  |  | 0000_0010 | IO_PAD | PTA0 | A13
|  |  |  | 0000_0011 | IO_PAD | PTD11 | U6
|  |  |  | 0000_0100 | IO_PAD | PTG13 | G3
eMIOS_0 | eMIOS_0_CH[18]_Y | SIUL | SIUL_IMCR578 | 0000_0000 | - | disable low
|  |  |  | 0000_0001 | IO_PAD | PTD12 | R5
|  |  |  | 0000_0010 | IO_PAD | PTE4 | G6
|  |  |  | 0000_0011 | IO_PAD | PTD17 | N3
|  |  |  | 0000_0100 | IO_PAD | PTG14 | H3
eMIOS_0 | eMIOS_0_CH[19]_Y | SIUL | SIUL_IMCR579 | 0000_0000 | - | disable low
|  |  |  | 0000_0001 | IO_PAD | PTE5 | F2
|  |  |  | 0000_0010 | IO_PAD | PTD5 | U5
|  |  |  | 0000_0011 | IO_PAD | PTE14 | L3
|  |  |  | 0000_0100 | IO_PAD | PTE3 | N1
|  |  |  | 0000_0101 | IO_PAD | PTB31 | T14
eMIOS_0 | eMIOS_0_CH[1]_G | SIUL | SIUL_IMCR561 | 0000_0000 | - | disable low
|  |  |  | 0000_0001 | IO_PAD | PTC1 | T8
|  |  |  | 0000_0010 | IO_PAD | PTB13 | H16
|  |  |  | 0000_0011 | IO_PAD | PTD16 | P2
|  |  |  | 0000_0100 | IO_PAD | PTE11 | E1
|  |  |  | 0000_0101 | TRGMUX | TRGMUX_INT_OUT32
|  |  |  | 0000_0110 | IO_PAD | PTG24 | G12
eMIOS_0 | eMIOS_0_CH[20]_Y | SIUL | SIUL_IMCR580 | 0000_0000 | - | disable low
|  |  |  | 0000_0001 | IO_PAD | PTD13 | P5
|  |  |  | 0000_0010 | IO_PAD | PTE10 | E2
eMIOS_0 | eMIOS_0_CH[21]_Y | SIUL | SIUL_IMCR581 | 0000_0000 | - | disable low
|  |  |  | 0000_0001 | IO_PAD | PTD14 | M4
|  |  |  | 0000_0010 | IO_PAD | PTE11 | E1
eMIOS_0 | eMIOS_0_CH[22]_X | SIUL | SIUL_IMCR582 | 0000_0000 | - | disable low
|  |  |  | 0000_0001 | IO_PAD | PTE15 | D2
|  |  |  | 0000_0010 | IO_PAD | PTC12 | P11
|  |  |  | 0000_0011 | IO_PAD | PTE19 | C11
eMIOS_0 | eMIOS_0_CH[23]_X | SIUL | SIUL_IMCR583 | 0000_0000 | - | disable low
|  |  |  | 0000_0001 | IO_PAD | PTC13 | R11
|  |  |  | 0000_0010 | IO_PAD | PTE16 | C2
eMIOS_0 | eMIOS_0_CH[2]_G | SIUL | SIUL_IMCR562 | 0000_0000 | - | disable low
|  |  |  | 0000_0001 | IO_PAD | PTD0 | F3
|  |  |  | 0000_0010 | IO_PAD | PTC2 | T4
|  |  |  | 0000_0011 | IO_PAD | PTB14 | J17
|  |  |  | 0000_0100 | IO_PAD | PTD5 | U5
|  |  |  | 0000_0101 | TRGMUX | TRGMUX_INT_OUT33
|  |  |  | 0000_0110 | IO_PAD | PTG25 | F12
eMIOS_0 | eMIOS_0_CH[3]_G | SIUL | SIUL_IMCR563 | 0000_0000 | - | disable low
|  |  |  | 0000_0001 | IO_PAD | PTB15 | J16
|  |  |  | 0000_0010 | IO_PAD | PTD1 | E3
|  |  |  | 0000_0011 | IO_PAD | PTC3 | T3
|  |  |  | 0000_0100 | IO_PAD | PTB0 | P16
|  |  |  | 0000_0101 | IO_PAD | PTE2 | B10
|  |  |  | 0000_0110 | TRGMUX | TRGMUX_INT_OUT34
|  |  |  | 0000_0111 | IO_PAD | PTG26 | F11
eMIOS_0 | eMIOS_0_CH[4]_G | SIUL | SIUL_IMCR564 | 0000_0000 | - | disable low
|  |  |  | 0000_0001 | IO_PAD | PTB4 | U3
|  |  |  | 0000_0010 | IO_PAD | PTB16 | K17
|  |  |  | 0000_0011 | TRGMUX | TRGMUX_INT_OUT35
|  |  |  | 0000_0100 | IO_PAD | PTG27 | F10
eMIOS_0 | eMIOS_0_CH[5]_G | SIUL | SIUL_IMCR565 | 0000_0000 | - | disable low
|  |  |  | 0000_0001 | IO_PAD | PTB5 | U2
|  |  |  | 0000_0010 | IO_PAD | PTB17 | K16
|  |  |  | 0000_0011 | TRGMUX | TRGMUX_INT_OUT36
|  |  |  | 0000_0100 | IO_PAD | PTG28 | H5
eMIOS_0 | eMIOS_0_CH[6]_G | SIUL | SIUL_IMCR566 | 0000_0000 | - | disable low
|  |  |  | 0000_0001 | IO_PAD | PTE8 | R4
|  |  |  | 0000_0010 | IO_PAD | PTA17 | L17
|  |  |  | 0000_0011 | TRGMUX | TRGMUX_INT_OUT37
|  |  |  | 0000_0100 | IO_PAD | PTC10 | T17
|  |  |  | 0000_0101 | IO_PAD | PTG29 | G5
eMIOS_0 | eMIOS_0_CH[7]_G | SIUL | SIUL_IMCR567 | 0000_0000 | - | disable low
|  |  |  | 0000_0001 | IO_PAD | PTE9 | R3
|  |  |  | 0000_0010 | IO_PAD | PTE7 | M17
|  |  |  | 0000_0011 | IO_PAD | PTB1 | R17
|  |  |  | 0000_0100 | TRGMUX | TRGMUX_INT_OUT38
|  |  |  | 0000_0101 | IO_PAD | PTG30 | F5
eMIOS_0 | eMIOS_0_CH[8]_X | SIUL | SIUL_IMCR568 | 0000_0000 | - | disable low
|  |  |  | 0000_0001 | IO_PAD | PTB2 | T11
|  |  |  | 0000_0010 | IO_PAD | PTC4 | F7
|  |  |  | 0000_0011 | IO_PAD | PTC22 | U15
|  |  |  | 0000_0100 | IO_PAD | PTG31 | E6
eMIOS_0 | eMIOS_0_CH[9]_H | SIUL | SIUL_IMCR569 | 0000_0000 | - | disable low
|  |  |  | 0000_0001 | IO_PAD | PTA1 | B14
|  |  |  | 0000_0010 | IO_PAD | PTB3 | U10
|  |  |  | 0000_0011 | TRGMUX | TRGMUX_INT_OUT39
|  |  |  | 0000_0100 | IO_PAD | PTH0 | E7
eMIOS_1 | eMIOS_1_CH[0]_X | SIUL | SIUL_IMCR592 | 0000_0000 | - | disable low
|  |  |  | 0000_0001 | IO_PAD | PTA18 | B1
|  |  |  | 0000_0010 | IO_PAD | PTE20 | C10
|  |  |  | 0000_0011 | IO_PAD | PTA0 | A13
|  |  |  | 0000_0100 | IO_PAD | PTC24 | R15
|  |  |  | 0000_0101 | IO_PAD | PTF16 | G15
|  |  |  | 0000_0110 | IO_PAD | PTC10 | T17
eMIOS_1 | eMIOS_1_CH[10]_H | SIUL | SIUL_IMCR602 | 0000_0000 | - | disable low
|  |  |  | 0000_0001 | IO_PAD | PTC29 | N16
|  |  |  | 0000_0010 | IO_PAD | PTD10 | T6
|  |  |  | 0000_0011 | IO_PAD | PTA27 | M2
|  |  |  | 0000_0100 | IO_PAD | PTF26 | R12
|  |  |  | 0000_0101 | TRGMUX | TRGMUX_INT_OUT56
|  |  |  | 0000_0110 | IO_PAD | PTB4 | U3
eMIOS_1 | eMIOS_1_CH[11]_H | SIUL | SIUL_IMCR603 | 0000_0000 | - | disable low
|  |  |  | 0000_0001 | IO_PAD | PTA7 | M16
|  |  |  | 0000_0010 | IO_PAD | PTA28 | N2
|  |  |  | 0000_0011 | IO_PAD | PTF27 | P13
|  |  |  | 0000_0100 | TRGMUX | TRGMUX_INT_OUT57
|  |  |  | 0000_0101 | IO_PAD | PTB5 | U2
eMIOS_1 | eMIOS_1_CH[12]_H | SIUL | SIUL_IMCR604 | 0000_0000 | - | disable low
|  |  |  | 0000_0001 | IO_PAD | PTC30 | N17
|  |  |  | 0000_0010 | IO_PAD | PTA8 | A2
|  |  |  | 0000_0011 | IO_PAD | PTA29 | M3
|  |  |  | 0000_0100 | IO_PAD | PTF28 | L10
|  |  |  | 0000_0101 | IO_PAD | PTD6 | T5
|  |  |  | 0000_0110 | TRGMUX | TRGMUX_INT_OUT58
eMIOS_1 | eMIOS_1_CH[13]_H | SIUL | SIUL_IMCR605 | 0000_0000 | - | disable low
|  |  |  | 0000_0001 | IO_PAD | PTA6 | M15
|  |  |  | 0000_0010 | IO_PAD | PTA30 | P3
|  |  |  | 0000_0011 | IO_PAD | PTF29 | K4
|  |  |  | 0000_0100 | TRGMUX | TRGMUX_INT_OUT59
|  |  |  | 0000_0101 | IO_PAD | PTE9 | R3
eMIOS_1 | eMIOS_1_CH[14]_H | SIUL | SIUL_IMCR606 | 0000_0000 | - | disable low
|  |  |  | 0000_0001 | IO_PAD | PTC31 | L14
|  |  |  | 0000_0010 | IO_PAD | PTA31 | P1
|  |  |  | 0000_0011 | IO_PAD | PTF30 | K3
|  |  |  | 0000_0100 | TRGMUX | TRGMUX_INT_OUT60
|  |  |  | 0000_0101 | IO_PAD | PTE6 | B11
|  |  |  | 0000_0110 | IO_PAD | PTD15 | L4
eMIOS_1 | eMIOS_1_CH[15]_H | SIUL | SIUL_IMCR607 | 0000_0000 | - | disable low
|  |  |  | 0000_0001 | IO_PAD | PTD18 | L16
|  |  |  | 0000_0010 | IO_PAD | PTB18 | R1
|  |  |  | 0000_0011 | IO_PAD | PTB19 | R2
|  |  |  | 0000_0100 | IO_PAD | PTF31 | L9
|  |  |  | 0000_0101 | TRGMUX | TRGMUX_INT_OUT61
|  |  |  | 0000_0110 | IO_PAD | PTB8 | A14
|  |  |  | 0000_0111 | IO_PAD | PTD16 | P2
eMIOS_1 | eMIOS_1_CH[16]_X | SIUL | SIUL_IMCR608 | 0000_0000 | - | disable low
|  |  |  | 0000_0001 | IO_PAD | PTA18 | B1
|  |  |  | 0000_0010 | IO_PAD | PTD19 | L15
|  |  |  | 0000_0011 | IO_PAD | PTB20 | T1
|  |  |  | 0000_0100 | IO_PAD | PTG0 | J2
|  |  |  | 0000_0101 | IO_PAD | PTB9 | C15
eMIOS_1 | eMIOS_1_CH[17]_Y | SIUL | SIUL_IMCR609 | 0000_0000 | - | disable low
|  |  |  | 0000_0001 | IO_PAD | PTD20 | K15
|  |  |  | 0000_0010 | IO_PAD | PTB21 | U1
|  |  |  | 0000_0011 | IO_PAD | PTG1 | H2
|  |  |  | 0000_0100 | IO_PAD | PTB10 | D15
eMIOS_1 | eMIOS_1_CH[18]_Y | SIUL | SIUL_IMCR610 | 0000_0000 | - | disable low
|  |  |  | 0000_0001 | IO_PAD | PTD21 | H15
|  |  |  | 0000_0010 | IO_PAD | PTB22 | M6
|  |  |  | 0000_0011 | IO_PAD | PTG2 | J3
|  |  |  | 0000_0100 | IO_PAD | PTB11 | C17
eMIOS_1 | eMIOS_1_CH[19]_Y | SIUL | SIUL_IMCR611 | 0000_0000 | - | disable low
|  |  |  | 0000_0001 | IO_PAD | PTD22 | G17
|  |  |  | 0000_0010 | IO_PAD | PTB23 | M7
|  |  |  | 0000_0011 | IO_PAD | PTG3 | K2
|  |  |  | 0000_0100 | IO_PAD | PTA2 | D17
eMIOS_1 | eMIOS_1_CH[1]_H | SIUL | SIUL_IMCR593 | 0000_0000 | - | disable low
|  |  |  | 0000_0001 | IO_PAD | PTA19 | C1
|  |  |  | 0000_0010 | IO_PAD | PTE21 | F9
|  |  |  | 0000_0011 | IO_PAD | PTA11 | B7
|  |  |  | 0000_0100 | IO_PAD | PTC25 | R14
|  |  |  | 0000_0101 | IO_PAD | PTF17 | G14
|  |  |  | 0000_0110 | TRGMUX | TRGMUX_INT_OUT48
|  |  |  | 0000_0111 | IO_PAD | PTC11 | T15
eMIOS_1 | eMIOS_1_CH[20]_Y | SIUL | SIUL_IMCR612 | 0000_0000 | - | disable low
|  |  |  | 0000_0001 | IO_PAD | PTD23 | E17
|  |  |  | 0000_0010 | IO_PAD | PTB24 | P7
|  |  |  | 0000_0011 | IO_PAD | PTG4 | G4
|  |  |  | 0000_0100 | IO_PAD | PTA3 | E16
eMIOS_1 | eMIOS_1_CH[21]_Y | SIUL | SIUL_IMCR613 | 0000_0000 | - | disable low
|  |  |  | 0000_0001 | IO_PAD | PTD24 | D16
|  |  |  | 0000_0010 | IO_PAD | PTB25 | P8
|  |  |  | 0000_0011 | IO_PAD | PTG5 | H4
|  |  |  | 0000_0100 | IO_PAD | PTD2 | F16
eMIOS_1 | eMIOS_1_CH[22]_X | SIUL | SIUL_IMCR614 | 0000_0000 | - | disable low
|  |  |  | 0000_0001 | IO_PAD | PTD25 | C16
|  |  |  | 0000_0010 | IO_PAD | PTB26 | R9
|  |  |  | 0000_0011 | IO_PAD | PTG6 | K7
|  |  |  | 0000_0100 | IO_PAD | PTD3 | F17
eMIOS_1 | eMIOS_1_CH[23]_X | SIUL | SIUL_IMCR615 | 0000_0000 | - | disable low
|  |  |  | 0000_0001 | IO_PAD | PTD26 | A16
|  |  |  | 0000_0010 | IO_PAD | PTB27 | P9
|  |  |  | 0000_0011 | IO_PAD | PTG7 | K6
|  |  |  | 0000_0100 | IO_PAD | PTD4 | G16
eMIOS_1 | eMIOS_1_CH[2]_H | SIUL | SIUL_IMCR594 | 0000_0000 | - | disable low
|  |  |  | 0000_0001 | IO_PAD | PTC12 | P11
|  |  |  | 0000_0010 | IO_PAD | PTA20 | E4
|  |  |  | 0000_0011 | IO_PAD | PTE22 | B9
|  |  |  | 0000_0100 | IO_PAD | PTA12 | A7
|  |  |  | 0000_0101 | IO_PAD | PTF18 | H14
|  |  |  | 0000_0110 | TRGMUX | TRGMUX_INT_OUT49
eMIOS_1 | eMIOS_1_CH[3]_H | SIUL | SIUL_IMCR595 | 0000_0000 | - | disable low
|  |  |  | 0000_0001 | IO_PAD | PTA21 | D1
|  |  |  | 0000_0010 | IO_PAD | PTE23 | D8
|  |  |  | 0000_0011 | IO_PAD | PTC26 | P15
|  |  |  | 0000_0100 | IO_PAD | PTA13 | A9
|  |  |  | 0000_0101 | IO_PAD | PTF19 | J11
|  |  |  | 0000_0110 | TRGMUX | TRGMUX_INT_OUT50
|  |  |  | 0000_0111 | IO_PAD | PTC13 | R11
eMIOS_1 | eMIOS_1_CH[4]_H | SIUL | SIUL_IMCR596 | 0000_0000 | - | disable low
|  |  |  | 0000_0001 | IO_PAD | PTA22 | C3
|  |  |  | 0000_0010 | IO_PAD | PTC27 | R16
|  |  |  | 0000_0011 | IO_PAD | PTE24 | A8
|  |  |  | 0000_0100 | IO_PAD | PTE4 | G6
|  |  |  | 0000_0101 | IO_PAD | PTF20 | J15
|  |  |  | 0000_0110 | TRGMUX | TRGMUX_INT_OUT51
|  |  |  | 0000_0111 | IO_PAD | PTA14 | A10
|  |  |  | 0000_1000 | IO_PAD | PTC14 | T9
eMIOS_1 | eMIOS_1_CH[5]_H | SIUL | SIUL_IMCR597 | 0000_0000 | - | disable low
|  |  |  | 0000_0001 | IO_PAD | PTB1 | R17
|  |  |  | 0000_0010 | IO_PAD | PTE25 | B8
|  |  |  | 0000_0011 | - | disable low
|  |  |  | 0000_0100 | IO_PAD | PTE5 | F2
|  |  |  | 0000_0101 | IO_PAD | PTE12 | M1
|  |  |  | 0000_0110 | IO_PAD | PTF21 | K14
|  |  |  | 0000_0111 | TRGMUX | TRGMUX_INT_OUT52
|  |  |  | 0000_1000 | IO_PAD | PTG9 | G2
eMIOS_1 | eMIOS_1_CH[6]_H | SIUL | SIUL_IMCR598 | 0000_0000 | - | disable low
|  |  |  | 0000_0001 | IO_PAD | PTB0 | P16
|  |  |  | 0000_0010 | IO_PAD | PTA23 | D3
|  |  |  | 0000_0011 | IO_PAD | PTE26 | D5
|  |  |  | 0000_0100 | IO_PAD | PTC6 | C12
|  |  |  | 0000_0101 | IO_PAD | PTF22 | U16
|  |  |  | 0000_0110 | TRGMUX | TRGMUX_INT_OUT53
eMIOS_1 | eMIOS_1_CH[7]_H | SIUL | SIUL_IMCR599 | 0000_0000 | - | disable low
|  |  |  | 0000_0001 | IO_PAD | PTE27 | G9
|  |  |  | 0000_0010 | IO_PAD | PTA24 | G1
|  |  |  | 0000_0011 | IO_PAD | PTC28 | P17
|  |  |  | 0000_0100 | IO_PAD | PTC7 | B12
|  |  |  | 0000_0101 | IO_PAD | PTF23 | M14
|  |  |  | 0000_0110 | TRGMUX | TRGMUX_INT_OUT54
|  |  |  | 0000_0111 | IO_PAD | PTB17 | K16
eMIOS_1 | eMIOS_1_CH[8]_X | SIUL | SIUL_IMCR600 | 0000_0000 | - | disable low
|  |  |  | 0000_0001 | IO_PAD | PTC9 | N14
|  |  |  | 0000_0010 | IO_PAD | PTA25 | H1
|  |  |  | 0000_0011 | IO_PAD | PTF24 | M12
|  |  |  | 0000_0100 | IO_PAD | PTE2 | B10
eMIOS_1 | eMIOS_1_CH[9]_H | SIUL | SIUL_IMCR601 | 0000_0000 | - | disable low
|  |  |  | 0000_0001 | IO_PAD | PTC8 | N15
|  |  |  | 0000_0010 | IO_PAD | PTA26 | L2
|  |  |  | 0000_0011 | IO_PAD | PTF25 | P12
|  |  |  | 0000_0100 | TRGMUX | TRGMUX_INT_OUT55
|  |  |  | 0000_0101 | IO_PAD | PTC16 | P6
eMIOS_2 | eMIOS_2_CH[0]_X | SIUL | SIUL_IMCR624 | 0000_0000 | - | disable low
|  |  |  | 0000_0001 | IO_PAD | PTF0 | A6
|  |  |  | 0000_0010 | IO_PAD | PTA18 | B1
|  |  |  | 0000_0011 | IO_PAD | PTD20 | K15
|  |  |  | 0000_0100 | IO_PAD | PTD28 | B13
|  |  |  | 0000_0101 | IO_PAD | PTC24 | R15
eMIOS_2 | eMIOS_2_CH[10]_H | SIUL | SIUL_IMCR634 | 0000_0000 | - | disable low
|  |  |  | 0000_0001 | IO_PAD | PTF10 | B17
|  |  |  | 0000_0010 | IO_PAD | PTA27 | M2
|  |  |  | 0000_0011 | IO_PAD | PTB28 | P10
eMIOS_2 | eMIOS_2_CH[11]_H | SIUL | SIUL_IMCR635 | 0000_0000 | - | disable low
|  |  |  | 0000_0001 | IO_PAD | PTF11 | H11
|  |  |  | 0000_0010 | IO_PAD | PTA28 | N2
|  |  |  | 0000_0011 | IO_PAD | PTB29 | U12
eMIOS_2 | eMIOS_2_CH[12]_H | SIUL | SIUL_IMCR636 | 0000_0000 | - | disable low
|  |  |  | 0000_0001 | IO_PAD | PTA29 | M3
|  |  |  | 0000_0010 | IO_PAD | PTF12 | E15
|  |  |  | 0000_0011 | IO_PAD | PTC18 | U11
eMIOS_2 | eMIOS_2_CH[13]_H | SIUL | SIUL_IMCR637 | 0000_0000 | - | disable low
|  |  |  | 0000_0001 | IO_PAD | PTF13 | E14
|  |  |  | 0000_0010 | IO_PAD | PTA30 | P3
|  |  |  | 0000_0011 | IO_PAD | PTC19 | T12
eMIOS_2 | eMIOS_2_CH[14]_H | SIUL | SIUL_IMCR638 | 0000_0000 | - | disable low
|  |  |  | 0000_0001 | IO_PAD | PTF14 | F15
|  |  |  | 0000_0010 | IO_PAD | PTB18 | R1
|  |  |  | 0000_0011 | IO_PAD | PTC20 | T13
eMIOS_2 | eMIOS_2_CH[15]_H | SIUL | SIUL_IMCR639 | 0000_0000 | - | disable low
|  |  |  | 0000_0001 | IO_PAD | PTF15 | F14
|  |  |  | 0000_0010 | - | disable low
|  |  |  | 0000_0011 | IO_PAD | PTB19 | R2
|  |  |  | 0000_0100 | IO_PAD | PTG15 | L6
|  |  |  | 0000_0101 | IO_PAD | PTC21 | R13
eMIOS_2 | eMIOS_2_CH[16]_X | SIUL | SIUL_IMCR640 | 0000_0000 | - | disable low
|  |  |  | 0000_0001 | IO_PAD | PTG16 | M8
|  |  |  | 0000_0010 | IO_PAD | PTB20 | T1
|  |  |  | 0000_0011 | IO_PAD | PTD30 | D13
|  |  |  | 0000_0100 | IO_PAD | PTF16 | G15
eMIOS_2 | eMIOS_2_CH[17]_Y | SIUL | SIUL_IMCR641 | 0000_0000 | - | disable low
|  |  |  | 0000_0001 | IO_PAD | PTG17 | M9
|  |  |  | 0000_0010 | IO_PAD | PTB21 | U1
|  |  |  | 0000_0011 | IO_PAD | PTF17 | G14
|  |  |  | 0000_0100 | IO_PAD | PTE18 | D11
eMIOS_2 | eMIOS_2_CH[18]_Y | SIUL | SIUL_IMCR642 | 0000_0000 | - | disable low
|  |  |  | 0000_0001 | IO_PAD | PTG18 | M10
|  |  |  | 0000_0010 | IO_PAD | PTB22 | M6
|  |  |  | 0000_0011 | IO_PAD | PTF18 | H14
|  |  |  | 0000_0100 | IO_PAD | PTA14 | A10
eMIOS_2 | eMIOS_2_CH[19]_Y | SIUL | SIUL_IMCR643 | 0000_0000 | - | disable low
|  |  |  | 0000_0001 | IO_PAD | PTG19 | M11
|  |  |  | 0000_0010 | IO_PAD | PTB23 | M7
|  |  |  | 0000_0011 | IO_PAD | PTF19 | J11
|  |  |  | 0000_0100 | IO_PAD | PTE21 | F9
eMIOS_2 | eMIOS_2_CH[1]_H | SIUL | SIUL_IMCR625 | 0000_0000 | - | disable low
|  |  |  | 0000_0001 | IO_PAD | PTF1 | B6
|  |  |  | 0000_0010 | IO_PAD | PTA19 | C1
|  |  |  | 0000_0011 | IO_PAD | PTC25 | R14
eMIOS_2 | eMIOS_2_CH[20]_Y | SIUL | SIUL_IMCR644 | 0000_0000 | - | disable low
|  |  |  | 0000_0001 | IO_PAD | PTG20 | L12
|  |  |  | 0000_0010 | IO_PAD | PTB24 | P7
|  |  |  | 0000_0011 | IO_PAD | PTF20 | J15
|  |  |  | 0000_0100 | IO_PAD | PTE22 | B9
eMIOS_2 | eMIOS_2_CH[21]_Y | SIUL | SIUL_IMCR645 | 0000_0000 | - | disable low
|  |  |  | 0000_0001 | IO_PAD | PTG21 | K12
|  |  |  | 0000_0010 | IO_PAD | PTB25 | P8
|  |  |  | 0000_0011 | IO_PAD | PTF21 | K14
|  |  |  | 0000_0100 | IO_PAD | PTE23 | D8
eMIOS_2 | eMIOS_2_CH[22]_X | SIUL | SIUL_IMCR646 | 0000_0000 | - | disable low
|  |  |  | 0000_0001 | IO_PAD | PTG22 | J12
|  |  |  | 0000_0010 | IO_PAD | PTB26 | R9
|  |  |  | 0000_0011 | IO_PAD | PTD22 | G17
|  |  |  | 0000_0100 | IO_PAD | PTD31 | C13
|  |  |  | 0000_0101 | IO_PAD | PTF22 | U16
eMIOS_2 | eMIOS_2_CH[23]_X | SIUL | SIUL_IMCR647 | 0000_0000 | - | disable low
|  |  |  | 0000_0001 | IO_PAD | PTG23 | H12
|  |  |  | 0000_0010 | IO_PAD | PTB27 | P9
|  |  |  | 0000_0011 | IO_PAD | PTD23 | E17
|  |  |  | 0000_0100 | IO_PAD | PTE17 | D12
|  |  |  | 0000_0101 | IO_PAD | PTF23 | M14
eMIOS_2 | eMIOS_2_CH[2]_H | SIUL | SIUL_IMCR626 | 0000_0000 | - | disable low
|  |  |  | 0000_0001 | IO_PAD | PTF2 | C6
|  |  |  | 0000_0010 | IO_PAD | PTA20 | E4
|  |  |  | 0000_0011 | IO_PAD | PTC26 | P15
eMIOS_2 | eMIOS_2_CH[3]_H | SIUL | SIUL_IMCR627 | 0000_0000 | - | disable low
|  |  |  | 0000_0001 | IO_PAD | PTF3 | D6
|  |  |  | 0000_0010 | IO_PAD | PTA21 | D1
|  |  |  | 0000_0011 | IO_PAD | PTC27 | R16
eMIOS_2 | eMIOS_2_CH[4]_H | SIUL | SIUL_IMCR628 | 0000_0000 | - | disable low
|  |  |  | 0000_0001 | IO_PAD | PTF4 | C7
|  |  |  | 0000_0010 | IO_PAD | PTC29 | N16
|  |  |  | 0000_0011 | IO_PAD | PTE24 | A8
eMIOS_2 | eMIOS_2_CH[5]_H | SIUL | SIUL_IMCR629 | 0000_0000 | - | disable low
|  |  |  | 0000_0001 | IO_PAD | PTF5 | C8
|  |  |  | 0000_0010 | IO_PAD | PTE25 | B8
|  |  |  | 0000_0011 | IO_PAD | PTC30 | N17
eMIOS_2 | eMIOS_2_CH[6]_H | SIUL | SIUL_IMCR630 | 0000_0000 | - | disable low
|  |  |  | 0000_0001 | IO_PAD | PTF6 | D7
|  |  |  | 0000_0010 | IO_PAD | PTC31 | L14
|  |  |  | 0000_0011 | IO_PAD | PTE26 | D5
eMIOS_2 | eMIOS_2_CH[7]_H | SIUL | SIUL_IMCR631 | 0000_0000 | - | disable low
|  |  |  | 0000_0001 | IO_PAD | PTD26 | A16
|  |  |  | 0000_0010 | IO_PAD | PTF7 | C9
|  |  |  | 0000_0011 | IO_PAD | PTA8 | A2
eMIOS_2 | eMIOS_2_CH[8]_X | SIUL | SIUL_IMCR632 | 0000_0000 | - | disable low
|  |  |  | 0000_0001 | IO_PAD | PTF8 | D10
|  |  |  | 0000_0010 | IO_PAD | PTA25 | H1
|  |  |  | 0000_0011 | IO_PAD | PTD21 | H15
|  |  |  | 0000_0100 | IO_PAD | PTD29 | C14
eMIOS_2 | eMIOS_2_CH[9]_H | SIUL | SIUL_IMCR633 | 0000_0000 | - | disable low
|  |  |  | 0000_0001 | IO_PAD | PTF9 | B15
|  |  |  | 0000_0010 | IO_PAD | PTA26 | L2
|  |  |  | 0000_0011 | IO_PAD | PTD27 | A15
|  |  |  | 0000_0100 | IO_PAD | PTC16 | P6
FCCU | FCCU_ERR_IN0 | SIUL | SIUL_IMCR660 | 0000_0000 | - | disable low
|  |  |  | 0000_0001 | IO_PAD | PTA2 | D17
|  |  |  | 0000_0010 | IO_PAD | PTE15 | D2
|  |  |  | 0000_0011 | IO_PAD | PTF14 | F15
FCCU | FCCU_ERR_IN1 | SIUL | SIUL_IMCR661 | 0000_0000 | - | disable low
|  |  |  | 0000_0001 | IO_PAD | PTA3 | E16
|  |  |  | 0000_0010 | IO_PAD | PTE16 | C2
|  |  |  | 0000_0011 | IO_PAD | PTF15 | F14
FXIO | FXIO_D0 | SIUL | SIUL_IMCR664 | 0000_0000 | - | disable low
|  |  |  | 0000_0001 | IO_PAD | PTD0 | F3
|  |  |  | 0000_0010 | IO_PAD | PTA10 | G8
|  |  |  | 0000_0011 | IO_PAD | PTA21 | D1
|  |  |  | 0000_0100 | IO_PAD | PTC30 | N17
|  |  |  | 0000_0101 | IO_PAD | PTD9 | U8
|  |  |  | 0000_0110 | IO_PAD | PTA31 | P1
|  |  |  | 0000_0111 | IO_PAD | PTF4 | C7
FXIO | FXIO_D1 | SIUL | SIUL_IMCR665 | 0000_0000 | - | disable low
|  |  |  | 0000_0001 | IO_PAD | PTD1 | E3
|  |  |  | 0000_0010 | IO_PAD | PTA11 | B7
|  |  |  | 0000_0011 | IO_PAD | PTA22 | C3
|  |  |  | 0000_0100 | IO_PAD | PTC31 | L14
|  |  |  | 0000_0101 | IO_PAD | PTD8 | R8
|  |  |  | 0000_0110 | IO_PAD | PTB18 | R1
|  |  |  | 0000_0111 | IO_PAD | PTA26 | L2
|  |  |  | 0000_1000 | IO_PAD | PTF7 | C9
FXIO | FXIO_D10 | SIUL | SIUL_IMCR674 | 0000_0000 | - | disable low
|  |  |  | 0000_0001 | IO_PAD | PTD15 | L4
|  |  |  | 0000_0010 | IO_PAD | PTB29 | U12
|  |  |  | 0000_0011 | IO_PAD | PTC7 | B12
|  |  |  | 0000_0100 | IO_PAD | PTD9 | U8
|  |  |  | 0000_0101 | IO_PAD | PTG6 | K7
FXIO | FXIO_D11 | SIUL | SIUL_IMCR675 | 0000_0000 | - | disable low
|  |  |  | 0000_0001 | IO_PAD | PTE9 | R3
|  |  |  | 0000_0010 | IO_PAD | PTB30 | U13
|  |  |  | 0000_0011 | IO_PAD | PTC6 | C12
|  |  |  | 0000_0100 | IO_PAD | PTE7 | M17
|  |  |  | 0000_0101 | IO_PAD | PTD8 | R8
|  |  |  | 0000_0110 | IO_PAD | PTE24 | A8
|  |  |  | 0000_0111 | IO_PAD | PTG7 | K6
FXIO | FXIO_D12 | SIUL | SIUL_IMCR676 | 0000_0000 | - | disable low
|  |  |  | 0000_0001 | IO_PAD | PTE8 | R4
|  |  |  | 0000_0010 | IO_PAD | PTC18 | U11
|  |  |  | 0000_0011 | IO_PAD | PTC8 | N15
|  |  |  | 0000_0100 | IO_PAD | PTE6 | B11
|  |  |  | 0000_0101 | IO_PAD | PTG8 | F4
FXIO | FXIO_D13 | SIUL | SIUL_IMCR677 | 0000_0000 | - | disable low
|  |  |  | 0000_0001 | IO_PAD | PTD6 | T5
|  |  |  | 0000_0010 | IO_PAD | PTC19 | T12
|  |  |  | 0000_0011 | IO_PAD | PTC9 | N14
|  |  |  | 0000_0100 | IO_PAD | PTE2 | B10
|  |  |  | 0000_0101 | IO_PAD | PTG13 | G3
FXIO | FXIO_D14 | SIUL | SIUL_IMCR678 | 0000_0000 | - | disable low
|  |  |  | 0000_0001 | IO_PAD | PTC17 | R6
|  |  |  | 0000_0010 | IO_PAD | PTC20 | T13
|  |  |  | 0000_0011 | IO_PAD | PTB0 | P16
|  |  |  | 0000_0100 | IO_PAD | PTA14 | A10
|  |  |  | 0000_0101 | IO_PAD | PTG15 | L6
FXIO | FXIO_D15 | SIUL | SIUL_IMCR679 | 0000_0000 | - | disable low
|  |  |  | 0000_0001 | IO_PAD | PTC16 | P6
|  |  |  | 0000_0010 | IO_PAD | PTC21 | R13
|  |  |  | 0000_0011 | IO_PAD | PTC11 | T15
|  |  |  | 0000_0100 | IO_PAD | PTD5 | U5
|  |  |  | 0000_0101 | IO_PAD | PTB22 | M6
|  |  |  | 0000_0110 | IO_PAD | PTG16 | M8
FXIO | FXIO_D16 | SIUL | SIUL_IMCR680 | 0000_0000 | - | disable low
|  |  |  | 0000_0001 | IO_PAD | PTC14 | T9
|  |  |  | 0000_0010 | IO_PAD | PTC23 | U14
|  |  |  | 0000_0011 | IO_PAD | PTC13 | R11
|  |  |  | 0000_0100 | IO_PAD | PTG17 | M9
|  |  |  | 0000_0101 | IO_PAD | PTH0 | E7
FXIO | FXIO_D17 | SIUL | SIUL_IMCR681 | 0000_0000 | - | disable low
|  |  |  | 0000_0001 | IO_PAD | PTB3 | U10
|  |  |  | 0000_0010 | IO_PAD | PTC24 | R15
|  |  |  | 0000_0011 | IO_PAD | PTG18 | M10
|  |  |  | 0000_0100 | IO_PAD | PTH1 | E8
FXIO | FXIO_D18 | SIUL | SIUL_IMCR682 | 0000_0000 | - | disable low
|  |  |  | 0000_0001 | IO_PAD | PTB2 | T11
|  |  |  | 0000_0010 | IO_PAD | PTC25 | R14
|  |  |  | 0000_0011 | IO_PAD | PTG19 | M11
|  |  |  | 0000_0100 | IO_PAD | PTH2 | E10
FXIO | FXIO_D19 | SIUL | SIUL_IMCR683 | 0000_0000 | - | disable low
|  |  |  | 0000_0001 | IO_PAD | PTA17 | L17
|  |  |  | 0000_0010 | IO_PAD | PTC26 | P15
|  |  |  | 0000_0011 | IO_PAD | PTC11 | T15
|  |  |  | 0000_0100 | IO_PAD | PTA6 | M15
|  |  |  | 0000_0101 | IO_PAD | PTC12 | P11
|  |  |  | 0000_0110 | IO_PAD | PTG20 | L12
|  |  |  | 0000_0111 | IO_PAD | PTH3 | E11
FXIO | FXIO_D2 | SIUL | SIUL_IMCR666 | 0000_0000 | - | disable low
|  |  |  | 0000_0001 | IO_PAD | PTE15 | D2
|  |  |  | 0000_0010 | IO_PAD | PTA0 | A13
|  |  |  | 0000_0011 | IO_PAD | PTA23 | D3
|  |  |  | 0000_0100 | IO_PAD | PTD18 | L16
|  |  |  | 0000_0101 | IO_PAD | PTB19 | R2
|  |  |  | 0000_0110 | IO_PAD | PTA25 | H1
|  |  |  | 0000_0111 | IO_PAD | PTC28 | P17
|  |  |  | 0000_1000 | IO_PAD | PTE1 | A5
|  |  |  | 0000_1001 | IO_PAD | PTF8 | D10
|  |  |  | 0000_1010 | IO_PAD | PTC17 | R6
|  |  |  | 0000_1011 | IO_PAD | PTG10 | A1
FXIO | FXIO_D20 | SIUL | SIUL_IMCR684 | 0000_0000 | - | disable low
|  |  |  | 0000_0001 | IO_PAD | PTB17 | K16
|  |  |  | 0000_0010 | IO_PAD | PTC27 | R16
|  |  |  | 0000_0011 | IO_PAD | PTG21 | K12
|  |  |  | 0000_0100 | IO_PAD | PTH4 | E12
FXIO | FXIO_D21 | SIUL | SIUL_IMCR685 | 0000_0000 | - | disable low
|  |  |  | 0000_0001 | IO_PAD | PTB16 | K17
|  |  |  | 0000_0010 | IO_PAD | PTC28 | P17
|  |  |  | 0000_0011 | IO_PAD | PTG22 | J12
|  |  |  | 0000_0100 | IO_PAD | PTH5 | F13
FXIO | FXIO_D22 | SIUL | SIUL_IMCR686 | 0000_0000 | - | disable low
|  |  |  | 0000_0001 | IO_PAD | PTB15 | J16
|  |  |  | 0000_0010 | IO_PAD | PTC29 | N16
|  |  |  | 0000_0011 | IO_PAD | PTG23 | H12
|  |  |  | 0000_0100 | IO_PAD | PTH6 | G13
FXIO | FXIO_D23 | SIUL | SIUL_IMCR687 | 0000_0000 | - | disable low
|  |  |  | 0000_0001 | IO_PAD | PTB14 | J17
|  |  |  | 0000_0010 | IO_PAD | PTC30 | N17
|  |  |  | 0000_0011 | IO_PAD | PTG24 | G12
|  |  |  | 0000_0100 | IO_PAD | PTH7 | K13
FXIO | FXIO_D24 | SIUL | SIUL_IMCR688 | 0000_0000 | - | disable low
|  |  |  | 0000_0001 | IO_PAD | PTB13 | H16
|  |  |  | 0000_0010 | IO_PAD | PTC31 | L14
|  |  |  | 0000_0011 | IO_PAD | PTG25 | F12
|  |  |  | 0000_0100 | IO_PAD | PTH8 | L13
FXIO | FXIO_D25 | SIUL | SIUL_IMCR689 | 0000_0000 | - | disable low
|  |  |  | 0000_0001 | IO_PAD | PTB12 | H17
|  |  |  | 0000_0010 | IO_PAD | PTD20 | K15
|  |  |  | 0000_0011 | IO_PAD | PTG26 | F11
|  |  |  | 0000_0100 | IO_PAD | PTH9 | M13
FXIO | FXIO_D26 | SIUL | SIUL_IMCR690 | 0000_0000 | - | disable low
|  |  |  | 0000_0001 | IO_PAD | PTB11 | C17
|  |  |  | 0000_0010 | IO_PAD | PTD21 | H15
|  |  |  | 0000_0011 | IO_PAD | PTG27 | F10
|  |  |  | 0000_0100 | IO_PAD | PTH10 | N13
FXIO | FXIO_D27 | SIUL | SIUL_IMCR691 | 0000_0000 | - | disable low
|  |  |  | 0000_0001 | IO_PAD | PTB10 | D15
|  |  |  | 0000_0010 | IO_PAD | PTD22 | G17
|  |  |  | 0000_0011 | IO_PAD | PTH11 | N12
FXIO | FXIO_D28 | SIUL | SIUL_IMCR692 | 0000_0000 | - | disable low
|  |  |  | 0000_0001 | IO_PAD | PTB9 | C15
|  |  |  | 0000_0010 | IO_PAD | PTD23 | E17
|  |  |  | 0000_0011 | IO_PAD | PTH12 | N11
FXIO | FXIO_D29 | SIUL | SIUL_IMCR693 | 0000_0000 | - | disable low
|  |  |  | 0000_0001 | IO_PAD | PTB8 | A14
|  |  |  | 0000_0010 | IO_PAD | PTD24 | D16
|  |  |  | 0000_0011 | IO_PAD | PTG29 | G5
FXIO | FXIO_D3 | SIUL | SIUL_IMCR667 | 0000_0000 | - | disable low
|  |  |  | 0000_0001 | IO_PAD | PTA1 | B14
|  |  |  | 0000_0010 | IO_PAD | PTE16 | C2
|  |  |  | 0000_0011 | IO_PAD | PTA24 | G1
|  |  |  | 0000_0100 | IO_PAD | PTD19 | L15
|  |  |  | 0000_0101 | IO_PAD | PTB20 | T1
|  |  |  | 0000_0110 | IO_PAD | PTC29 | N16
|  |  |  | 0000_0111 | IO_PAD | PTE0 | B5
|  |  |  | 0000_1000 | IO_PAD | PTF14 | F15
|  |  |  | 0000_1001 | IO_PAD | PTD6 | T5
|  |  |  | 0000_1010 | IO_PAD | PTG11 | A17
FXIO | FXIO_D30 | SIUL | SIUL_IMCR694 | 0000_0000 | - | disable low
|  |  |  | 0000_0001 | IO_PAD | PTA16 | A12
|  |  |  | 0000_0010 | IO_PAD | PTD26 | A16
|  |  |  | 0000_0011 | IO_PAD | PTG30 | F5
FXIO | FXIO_D31 | SIUL | SIUL_IMCR695 | 0000_0000 | - | disable low
|  |  |  | 0000_0001 | IO_PAD | PTA15 | A11
|  |  |  | 0000_0010 | IO_PAD | PTD27 | A15
|  |  |  | 0000_0011 | IO_PAD | PTG31 | E6
FXIO | FXIO_D4 | SIUL | SIUL_IMCR668 | 0000_0000 | - | disable low
|  |  |  | 0000_0001 | IO_PAD | PTD2 | F16
|  |  |  | 0000_0010 | IO_PAD | PTE10 | E2
|  |  |  | 0000_0011 | IO_PAD | PTA2 | D17
|  |  |  | 0000_0100 | IO_PAD | PTE18 | D11
|  |  |  | 0000_0101 | IO_PAD | PTB21 | U1
|  |  |  | 0000_0110 | IO_PAD | PTB23 | M7
|  |  |  | 0000_0111 | IO_PAD | PTC5 | F8
|  |  |  | 0000_1000 | IO_PAD | PTF20 | J15
FXIO | FXIO_D5 | SIUL | SIUL_IMCR669 | 0000_0000 | - | disable low
|  |  |  | 0000_0001 | IO_PAD | PTE11 | E1
|  |  |  | 0000_0010 | IO_PAD | PTD3 | F17
|  |  |  | 0000_0011 | IO_PAD | PTA3 | E16
|  |  |  | 0000_0100 | IO_PAD | PTE17 | D12
|  |  |  | 0000_0101 | - | disable low
|  |  |  | 0000_0110 | IO_PAD | PTB24 | P7
|  |  |  | 0000_0111 | IO_PAD | PTC1 | T8
|  |  |  | 0000_1000 | IO_PAD | PTC4 | F7
|  |  |  | 0000_1001 | IO_PAD | PTA27 | M2
|  |  |  | 0000_1010 | IO_PAD | PTE24 | A8
|  |  |  | 0000_1011 | IO_PAD | PTF21 | K14
|  |  |  | 0000_1100 | IO_PAD | PTG9 | G2
FXIO | FXIO_D6 | SIUL | SIUL_IMCR670 | 0000_0000 | - | disable low
|  |  |  | 0000_0001 | IO_PAD | PTE4 | G6
|  |  |  | 0000_0010 | IO_PAD | PTA8 | A2
|  |  |  | 0000_0011 | IO_PAD | PTD2 | F16
|  |  |  | 0000_0100 | IO_PAD | PTD31 | C13
|  |  |  | 0000_0101 | IO_PAD | PTB25 | P8
|  |  |  | 0000_0110 | IO_PAD | PTE3 | N1
|  |  |  | 0000_0111 | IO_PAD | PTD15 | L4
|  |  |  | 0000_1000 | IO_PAD | PTA4 | F6
|  |  |  | 0000_1001 | IO_PAD | PTC18 | U11
|  |  |  | 0000_1010 | IO_PAD | PTF25 | P12
FXIO | FXIO_D7 | SIUL | SIUL_IMCR671 | 0000_0000 | - | disable low
|  |  |  | 0000_0001 | IO_PAD | PTE5 | F2
|  |  |  | 0000_0010 | IO_PAD | PTA9 | B3
|  |  |  | 0000_0011 | IO_PAD | PTD3 | F17
|  |  |  | 0000_0100 | IO_PAD | PTD26 | A16
|  |  |  | 0000_0101 | IO_PAD | PTE14 | L3
|  |  |  | 0000_0110 | IO_PAD | PTB26 | R9
|  |  |  | 0000_0111 | IO_PAD | PTD13 | P5
|  |  |  | 0000_1000 | IO_PAD | PTF28 | L10
|  |  |  | 0000_1001 | IO_PAD | PTE12 | M1
FXIO | FXIO_D8 | SIUL | SIUL_IMCR672 | 0000_0000 | - | disable low
|  |  |  | 0000_0001 | IO_PAD | PTE12 | M1
|  |  |  | 0000_0010 | IO_PAD | PTB27 | P9
|  |  |  | 0000_0011 | IO_PAD | PTB13 | H16
|  |  |  | 0000_0100 | IO_PAD | PTA13 | A9
|  |  |  | 0000_0101 | IO_PAD | PTE8 | R4
|  |  |  | 0000_0110 | IO_PAD | PTF29 | K4
FXIO | FXIO_D9 | SIUL | SIUL_IMCR673 | 0000_0000 | - | disable low
|  |  |  | 0000_0001 | IO_PAD | PTD17 | N3
|  |  |  | 0000_0010 | IO_PAD | PTB28 | P10
|  |  |  | 0000_0011 | IO_PAD | PTA7 | M16
|  |  |  | 0000_0100 | IO_PAD | PTA12 | A7
|  |  |  | 0000_0101 | IO_PAD | PTF31 | L9
GMAC1 | GMAC1_MII_COL | SIUL | SIUL_IMCR974 | 0000_0000 | - | disable low
|  |  |  | 0000_0001 | IO_PAD | PTD14 | M4
|  |  |  | 0000_0010 | IO_PAD | PTE3 | N1
GMAC1 | GMAC1_MII_CRS | SIUL | SIUL_IMCR973 | 0000_0000 | - | disable low
|  |  |  | 0000_0001 | IO_PAD | PTD15 | L4
|  |  |  | 0000_0010 | IO_PAD | PTA31 | P1
GMAC1 | GMAC1_MII_RGMII_RXD2 | SIUL | SIUL_IMCR965 | 0000_0000 | - | disable low
|  |  |  | 0000_0001 | IO_PAD | PTD7 | U4
GMAC1 | GMAC1_MII_RGMII_RXD3 | SIUL | SIUL_IMCR963 | 0000_0000 | - | disable low
|  |  |  | 0000_0001 | IO_PAD | PTC2 | T4
GMAC1 | GMAC1_MII_RGMII_RX_CLK | SIUL | SIUL_IMCR962 | 0000_0000 | - | disable low
|  |  |  | 0000_0001 | IO_PAD | PTD10 | T6
GMAC1 | GMAC1_MII_RMII_RGMII_MDIO | SIUL | SIUL_IMCR966 | 0000_0000 | - | disable low
|  |  |  | 0000_0001 | IO_PAD | PTA29 | M3
|  |  |  | 0000_0010 | IO_PAD | PTB19 | R2
GMAC1 | GMAC1_MII_RMII_RGMII_RXD[0] | SIUL | SIUL_IMCR961 | 0000_0000 | - | disable low
|  |  |  | 0000_0001 | IO_PAD | PTD6 | T5
GMAC1 | GMAC1_MII_RMII_RGMII_RXD[1] | SIUL | SIUL_IMCR964 | 0000_0000 | - | disable low
|  |  |  | 0000_0001 | IO_PAD | PTD12 | R5
GMAC1 | GMAC1_MII_RMII_RGMII_TX_CLK | SIUL | SIUL_IMCR975 | 0000_0000 | - | disable low
|  |  |  | 0000_0001 | IO_PAD | PTC1 | T8
GMAC1 | GMAC1_MII_RMII_RX_DV_RGMII_RXCTL | SIUL | SIUL_IMCR960 | 0000_0000 | - | disable low
|  |  |  | 0000_0001 | IO_PAD | PTD5 | U5
GMAC1 | GMAC1_MII_RMII_RX_ER | SIUL | SIUL_IMCR972 | 0000_0000 | - | disable low
|  |  |  | 0000_0001 | IO_PAD | PTB27 | P9
GMAC1 | GMAC1_PPS0 | SIUL | SIUL_IMCR969 | 0000_0000 | - | disable low
|  |  |  | 0000_0001 | IO_PAD | PTA31 | P1
GMAC1 | GMAC1_PPS1 | SIUL | SIUL_IMCR967 | 0000_0000 | - | disable low
|  |  |  | 0000_0001 | IO_PAD | PTE14 | L3
GMAC1 | GMAC1_PPS2 | SIUL | SIUL_IMCR970 | 0000_0000 | - | disable low
|  |  |  | 0000_0001 | IO_PAD | PTB20 | T1
GMAC1 | GMAC1_PPS3 | SIUL | SIUL_IMCR968 | 0000_0000 | - | disable low
|  |  |  | 0000_0001 | IO_PAD | PTE3 | N1
HSE | HSE_TAMPER_EXTIN0 | SIUL | SIUL_IMCR855 | 0000_0000 | - | disable high
|  |  |  | 0000_0001 | IO_PAD | PTB1 | R17
|  |  |  | 0000_0010 | IO_PAD | PTD24 | D16
|  |  |  | 0000_0011 | IO_PAD | PTB31 | T14
|  |  |  | 0000_0100 | IO_PAD | PTF11 | H11
JTAG | JTAG_TCK/SWD_CLK | SIUL | SIUL_IMCR696 | 0000_0000 | IO_PAD | PTC4 | F7
|  |  |  | 0000_0001 | - | disable low
JTAG | JTAG_TDI | SIUL | SIUL_IMCR697 | 0000_0000 | IO_PAD | PTC5 | F8
|  |  |  | 0000_0001 | - | disable low
JTAG | JTAG_TMS/SWD_DIO | SIUL | SIUL_IMCR698 | 0000_0000 | IO_PAD | PTA4 | F6
|  |  |  | 0000_0001 | - | disable low
LPI2C0 | LPI2C0_HREQ | SIUL | SIUL_IMCR723 | 0000_0000 | - | disable low
|  |  |  | 0000_0001 | IO_PAD | PTB11 | C17
|  |  |  | 0000_0010 | IO_PAD | PTC7 | B12
LPI2C0 | LPI2C0_SCL | SIUL | SIUL_IMCR724 | 0000_0000 | - | disable low
|  |  |  | 0000_0001 | IO_PAD | PTC8 | N15
|  |  |  | 0000_0010 | IO_PAD | PTD14 | M4
|  |  |  | 0000_0011 | IO_PAD | PTF20 | J15
LPI2C0 | LPI2C0_SCLS | SIUL | SIUL_IMCR725 | 0000_0000 | - | disable low
|  |  |  | 0000_0001 | IO_PAD | PTB1 | R17
LPI2C0 | LPI2C0_SDA | SIUL | SIUL_IMCR726 | 0000_0000 | - | disable low
|  |  |  | 0000_0001 | IO_PAD | PTC9 | N14
|  |  |  | 0000_0010 | IO_PAD | PTD13 | P5
|  |  |  | 0000_0011 | IO_PAD | PTF21 | K14
LPI2C0 | LPI2C0_SDAS | SIUL | SIUL_IMCR727 | 0000_0000 | - | disable low
|  |  |  | 0000_0001 | IO_PAD | PTB0 | P16
LPI2C1 | LPI2C1_HREQ | SIUL | SIUL_IMCR728 | 0000_0000 | - | disable low
|  |  |  | 0000_0001 | IO_PAD | PTD12 | R5
|  |  |  | 0000_0010 | IO_PAD | PTC5 | F8
LPI2C1 | LPI2C1_SCL | SIUL | SIUL_IMCR729 | 0000_0000 | - | disable low
|  |  |  | 0000_0001 | IO_PAD | PTC7 | B12
|  |  |  | 0000_0010 | IO_PAD | PTD9 | U8
|  |  |  | 0000_0011 | - | disable low
|  |  |  | 0000_0100 | IO_PAD | PTC28 | P17
|  |  |  | 0000_0101 | IO_PAD | PTF7 | C9
|  |  |  | 0000_0110 | IO_PAD | PTC15 | U9
LPI2C1 | LPI2C1_SCLS | SIUL | SIUL_IMCR730 | 0000_0000 | - | disable low
|  |  |  | 0000_0001 | - | disable low
|  |  |  | 0000_0010 | IO_PAD | PTC17 | R6
LPI2C1 | LPI2C1_SDA | SIUL | SIUL_IMCR731 | 0000_0000 | - | disable low
|  |  |  | 0000_0001 | IO_PAD | PTD8 | R8
|  |  |  | 0000_0010 | IO_PAD | PTC6 | C12
|  |  |  | 0000_0011 | IO_PAD | PTC29 | N16
|  |  |  | 0000_0100 | IO_PAD | PTF8 | D10
|  |  |  | 0000_0101 | IO_PAD | PTC16 | P6
LPI2C1 | LPI2C1_SDAS | SIUL | SIUL_IMCR732 | 0000_0000 | - | disable low
|  |  |  | 0000_0001 | IO_PAD | PTC16 | P6
LPSPI0 | LPSPI0_PCS0 | SIUL | SIUL_IMCR733 | 0000_0000 | - | disable low
|  |  |  | 0000_0001 | IO_PAD | PTB0 | P16
|  |  |  | 0000_0010 | IO_PAD | PTB5 | U2
|  |  |  | 0000_0011 | IO_PAD | PTA26 | L2
|  |  |  | 0000_0100 | IO_PAD | PTF28 | L10
|  |  |  | 0000_0101 | IO_PAD | PTE4 | G6
|  |  |  | 0000_0110 | IO_PAD | PTC7 | B12
|  |  |  | 0000_0111 | IO_PAD | PTD6 | T5
|  |  |  | 0000_1000 | IO_PAD | PTE31 | B4
LPSPI0 | LPSPI0_PCS1 | SIUL | SIUL_IMCR734 | 0000_0000 | - | disable low
|  |  |  | 0000_0001 | IO_PAD | PTB5 | U2
|  |  |  | 0000_0010 | IO_PAD | PTA31 | P1
|  |  |  | 0000_0011 | IO_PAD | PTA7 | M16
|  |  |  | 0000_0100 | IO_PAD | PTC6 | C12
|  |  |  | 0000_0101 | IO_PAD | PTD5 | U5
LPSPI0 | LPSPI0_PCS2 | SIUL | SIUL_IMCR735 | 0000_0000 | - | disable low
|  |  |  | 0000_0001 | IO_PAD | PTE6 | B11
|  |  |  | 0000_0010 | IO_PAD | PTC2 | T4
LPSPI0 | LPSPI0_PCS3 | SIUL | SIUL_IMCR736 | 0000_0000 | - | disable low
|  |  |  | 0000_0001 | IO_PAD | PTA15 | A11
|  |  |  | 0000_0010 | IO_PAD | PTD7 | U4
LPSPI0 | LPSPI0_PCS4 | SIUL | SIUL_IMCR737 | 0000_0000 | - | disable low
|  |  |  | 0000_0001 | IO_PAD | PTA16 | A12
LPSPI0 | LPSPI0_PCS5 | SIUL | SIUL_IMCR738 | 0000_0000 | - | disable low
|  |  |  | 0000_0001 | IO_PAD | PTB8 | A14
LPSPI0 | LPSPI0_PCS6 | SIUL | SIUL_IMCR739 | 0000_0000 | - | disable low
|  |  |  | 0000_0001 | IO_PAD | PTA1 | B14
LPSPI0 | LPSPI0_PCS7 | SIUL | SIUL_IMCR740 | 0000_0000 | - | disable low
|  |  |  | 0000_0001 | IO_PAD | PTA0 | A13
LPSPI0 | LPSPI0_SCK | SIUL | SIUL_IMCR741 | 0000_0000 | - | disable low
|  |  |  | 0000_0001 | IO_PAD | PTC8 | N15
|  |  |  | 0000_0010 | IO_PAD | PTE1 | A5
|  |  |  | 0000_0011 | IO_PAD | PTD15 | L4
|  |  |  | 0000_0100 | - | disable low
|  |  |  | 0000_0101 | IO_PAD | PTD11 | U6
LPSPI0 | LPSPI0_SIN | SIUL | SIUL_IMCR742 | 0000_0000 | - | disable low
|  |  |  | 0000_0001 | IO_PAD | PTE0 | B5
|  |  |  | 0000_0010 | IO_PAD | PTC9 | N14
|  |  |  | 0000_0011 | IO_PAD | PTD16 | P2
|  |  |  | 0000_0100 | IO_PAD | PTD10 | T6
LPSPI0 | LPSPI0_SOUT | SIUL | SIUL_IMCR743 | 0000_0000 | - | disable low
|  |  |  | 0000_0001 | IO_PAD | PTE2 | B10
|  |  |  | 0000_0010 | IO_PAD | PTB4 | U3
|  |  |  | 0000_0011 | IO_PAD | PTB1 | R17
|  |  |  | 0000_0100 | IO_PAD | PTA30 | P3
|  |  |  | 0000_0101 | IO_PAD | PTD12 | R5
|  |  |  | 0000_0110 | IO_PAD | PTE30 | A4
LPSPI1 | LPSPI1_PCS0 | SIUL | SIUL_IMCR744 | 0000_0000 | - | disable low
|  |  |  | 0000_0001 | IO_PAD | PTD3 | F17
|  |  |  | 0000_0010 | IO_PAD | PTA11 | B7
|  |  |  | 0000_0011 | IO_PAD | PTA21 | D1
|  |  |  | 0000_0100 | IO_PAD | PTF21 | K14
|  |  |  | 0000_0101 | IO_PAD | PTA26 | L2
LPSPI1 | LPSPI1_PCS1 | SIUL | SIUL_IMCR745 | 0000_0000 | - | disable low
|  |  |  | 0000_0001 | IO_PAD | PTA6 | M15
|  |  |  | 0000_0010 | IO_PAD | PTB18 | R1
|  |  |  | 0000_0011 | IO_PAD | PTA22 | C3
|  |  |  | 0000_0100 | IO_PAD | PTC6 | C12
|  |  |  | 0000_0101 | IO_PAD | PTE4 | G6
|  |  |  | 0000_0110 | IO_PAD | PTD4 | G16
LPSPI1 | LPSPI1_PCS2 | SIUL | SIUL_IMCR746 | 0000_0000 | - | disable low
|  |  |  | 0000_0001 | IO_PAD | PTD20 | K15
|  |  |  | 0000_0010 | IO_PAD | PTA16 | A12
LPSPI1 | LPSPI1_PCS3 | SIUL | SIUL_IMCR747 | 0000_0000 | - | disable low
|  |  |  | 0000_0001 | IO_PAD | PTB17 | K16
|  |  |  | 0000_0010 | IO_PAD | PTA14 | A10
LPSPI1 | LPSPI1_PCS4 | SIUL | SIUL_IMCR748 | 0000_0000 | - | disable low
|  |  |  | 0000_0001 | IO_PAD | PTA13 | A9
LPSPI1 | LPSPI1_PCS5 | SIUL | SIUL_IMCR749 | 0000_0000 | - | disable low
|  |  |  | 0000_0001 | IO_PAD | PTA12 | A7
LPSPI1 | LPSPI1_SCK | SIUL | SIUL_IMCR750 | 0000_0000 | - | disable low
|  |  |  | 0000_0001 | IO_PAD | PTA3 | E16
|  |  |  | 0000_0010 | IO_PAD | PTB14 | J17
|  |  |  | 0000_0011 | IO_PAD | PTA19 | C1
|  |  |  | 0000_0100 | IO_PAD | PTA28 | N2
LPSPI1 | LPSPI1_SIN | SIUL | SIUL_IMCR751 | 0000_0000 | - | disable low
|  |  |  | 0000_0001 | IO_PAD | PTB15 | J16
|  |  |  | 0000_0010 | IO_PAD | PTA2 | D17
|  |  |  | 0000_0011 | IO_PAD | PTA20 | E4
|  |  |  | 0000_0100 | IO_PAD | PTA29 | M3
LPSPI1 | LPSPI1_SOUT | SIUL | SIUL_IMCR752 | 0000_0000 | - | disable low
|  |  |  | 0000_0001 | IO_PAD | PTD2 | F16
|  |  |  | 0000_0010 | IO_PAD | PTB16 | K17
|  |  |  | 0000_0011 | - | disable low
|  |  |  | 0000_0100 | IO_PAD | PTA18 | B1
|  |  |  | 0000_0101 | IO_PAD | PTA30 | P3
LPSPI2 | LPSPI2_PCS0 | SIUL | SIUL_IMCR753 | 0000_0000 | - | disable low
|  |  |  | 0000_0001 | IO_PAD | PTA9 | B3
|  |  |  | 0000_0010 | IO_PAD | PTC14 | T9
|  |  |  | 0000_0011 | IO_PAD | PTE11 | E1
|  |  |  | 0000_0100 | IO_PAD | PTB25 | P8
|  |  |  | 0000_0101 | - | disable low
|  |  |  | 0000_0110 | IO_PAD | PTF3 | D6
|  |  |  | 0000_0111 | IO_PAD | PTG14 | H3
|  |  |  | 0000_1000 | IO_PAD | PTF7 | C9
LPSPI2 | LPSPI2_PCS1 | SIUL | SIUL_IMCR754 | 0000_0000 | - | disable low
|  |  |  | 0000_0001 | IO_PAD | PTE10 | E2
|  |  |  | 0000_0010 | IO_PAD | PTC19 | T12
|  |  |  | 0000_0011 | IO_PAD | PTC10 | T17
|  |  |  | 0000_0100 | IO_PAD | PTC12 | P11
LPSPI2 | LPSPI2_PCS2 | SIUL | SIUL_IMCR755 | 0000_0000 | - | disable low
|  |  |  | 0000_0001 | IO_PAD | PTA21 | D1
|  |  |  | 0000_0010 | - | disable low
|  |  |  | 0000_0011 | IO_PAD | PTF25 | P12
|  |  |  | 0000_0100 | IO_PAD | PTG14 | H3
|  |  |  | 0000_0101 | IO_PAD | PTH0 | E7
LPSPI2 | LPSPI2_PCS3 | SIUL | SIUL_IMCR756 | 0000_0000 | - | disable low
|  |  |  | 0000_0001 | IO_PAD | PTA15 | A11
|  |  |  | 0000_0010 | IO_PAD | PTF26 | R12
|  |  |  | 0000_0011 | IO_PAD | PTH1 | E8
LPSPI2 | LPSPI2_SCK | SIUL | SIUL_IMCR757 | 0000_0000 | - | disable low
|  |  |  | 0000_0001 | IO_PAD | PTE15 | D2
|  |  |  | 0000_0010 | IO_PAD | PTC15 | U9
|  |  |  | 0000_0011 | IO_PAD | PTB29 | U12
|  |  |  | 0000_0100 | IO_PAD | PTF0 | A6
|  |  |  | 0000_0101 | IO_PAD | PTA11 | B7
LPSPI2 | LPSPI2_SIN | SIUL | SIUL_IMCR758 | 0000_0000 | - | disable low
|  |  |  | 0000_0001 | IO_PAD | PTE16 | C2
|  |  |  | 0000_0010 | IO_PAD | PTB2 | T11
|  |  |  | 0000_0011 | IO_PAD | PTB28 | P10
|  |  |  | 0000_0100 | IO_PAD | PTF1 | B6
|  |  |  | 0000_0101 | IO_PAD | PTE24 | A8
LPSPI2 | LPSPI2_SOUT | SIUL | SIUL_IMCR759 | 0000_0000 | - | disable low
|  |  |  | 0000_0001 | IO_PAD | PTA8 | A2
|  |  |  | 0000_0010 | IO_PAD | PTB3 | U10
|  |  |  | 0000_0011 | IO_PAD | PTB27 | P9
|  |  |  | 0000_0100 | IO_PAD | PTF2 | C6
|  |  |  | 0000_0101 | IO_PAD | PTF4 | C7
LPSPI3 | LPSPI3_PCS0 | SIUL | SIUL_IMCR760 | 0000_0000 | - | disable low
|  |  |  | 0000_0001 | IO_PAD | PTD17 | N3
|  |  |  | 0000_0010 | IO_PAD | PTB17 | K16
|  |  |  | 0000_0011 | IO_PAD | PTA9 | B3
|  |  |  | 0000_0100 | IO_PAD | PTF16 | G15
LPSPI3 | LPSPI3_PCS1 | SIUL | SIUL_IMCR761 | 0000_0000 | - | disable low
|  |  |  | 0000_0001 | IO_PAD | PTE8 | R4
|  |  |  | 0000_0010 | IO_PAD | PTF18 | H14
|  |  |  | 0000_0011 | IO_PAD | PTF29 | K4
|  |  |  | 0000_0100 | IO_PAD | PTB22 | M6
|  |  |  | 0000_0101 | IO_PAD | PTA6 | M15
LPSPI3 | LPSPI3_PCS2 | SIUL | SIUL_IMCR762 | 0000_0000 | - | disable low
|  |  |  | 0000_0001 | IO_PAD | PTB13 | H16
|  |  |  | 0000_0010 | IO_PAD | PTF19 | J11
|  |  |  | 0000_0011 | - | disable low
|  |  |  | 0000_0100 | IO_PAD | PTC2 | T4
LPSPI3 | LPSPI3_PCS3 | SIUL | SIUL_IMCR763 | 0000_0000 | - | disable low
|  |  |  | 0000_0001 | IO_PAD | PTB12 | H17
|  |  |  | 0000_0010 | IO_PAD | PTF20 | J15
|  |  |  | 0000_0011 | IO_PAD | PTF23 | M14
|  |  |  | 0000_0100 | - | disable low
|  |  |  | 0000_0101 | IO_PAD | PTD7 | U4
LPSPI3 | LPSPI3_SCK | SIUL | SIUL_IMCR764 | 0000_0000 | - | disable low
|  |  |  | 0000_0001 | IO_PAD | PTD1 | E3
|  |  |  | 0000_0010 | IO_PAD | PTE7 | M17
|  |  |  | 0000_0011 | IO_PAD | PTC17 | R6
|  |  |  | 0000_0100 | IO_PAD | PTF13 | E14
LPSPI3 | LPSPI3_SIN | SIUL | SIUL_IMCR765 | 0000_0000 | - | disable low
|  |  |  | 0000_0001 | IO_PAD | PTE10 | E2
|  |  |  | 0000_0010 | IO_PAD | PTD20 | K15
|  |  |  | 0000_0011 | IO_PAD | PTC16 | P6
|  |  |  | 0000_0100 | IO_PAD | PTF12 | E15
LPSPI3 | LPSPI3_SOUT | SIUL | SIUL_IMCR766 | 0000_0000 | - | disable low
|  |  |  | 0000_0001 | IO_PAD | PTD0 | F3
|  |  |  | 0000_0010 | IO_PAD | PTA17 | L17
|  |  |  | 0000_0011 | IO_PAD | PTD8 | R8
|  |  |  | 0000_0100 | IO_PAD | PTF15 | F14
LPSPI4 | LPSPI4_PCS0 | SIUL | SIUL_IMCR767 | 0000_0000 | - | disable low
|  |  |  | 0000_0001 | IO_PAD | PTC10 | T17
|  |  |  | 0000_0010 | IO_PAD | PTB8 | A14
|  |  |  | 0000_0011 | IO_PAD | PTF25 | P12
|  |  |  | 0000_0100 | IO_PAD | PTE23 | D8
LPSPI4 | LPSPI4_PCS1 | SIUL | SIUL_IMCR768 | 0000_0000 | - | disable low
|  |  |  | 0000_0001 | IO_PAD | PTA1 | B14
|  |  |  | 0000_0010 | IO_PAD | PTF26 | R12
|  |  |  | 0000_0011 | IO_PAD | PTE24 | A8
|  |  |  | 0000_0100 | IO_PAD | PTC25 | R14
LPSPI4 | LPSPI4_PCS2 | SIUL | SIUL_IMCR769 | 0000_0000 | - | disable low
|  |  |  | 0000_0001 | IO_PAD | PTA0 | A13
|  |  |  | 0000_0010 | IO_PAD | PTF22 | U16
|  |  |  | 0000_0011 | IO_PAD | PTF27 | P13
LPSPI4 | LPSPI4_PCS3 | SIUL | SIUL_IMCR770 | 0000_0000 | - | disable low
|  |  |  | 0000_0001 | IO_PAD | PTA16 | A12
|  |  |  | 0000_0010 | IO_PAD | PTF28 | L10
|  |  |  | 0000_0011 | IO_PAD | PTG12 | U17
LPSPI4 | LPSPI4_SCK | SIUL | SIUL_IMCR771 | 0000_0000 | - | disable low
|  |  |  | 0000_0001 | IO_PAD | PTC27 | R16
|  |  |  | 0000_0010 | IO_PAD | PTB10 | D15
|  |  |  | 0000_0011 | IO_PAD | PTE22 | B9
LPSPI4 | LPSPI4_SIN | SIUL | SIUL_IMCR772 | 0000_0000 | - | disable low
|  |  |  | 0000_0001 | IO_PAD | PTC26 | P15
|  |  |  | 0000_0010 | IO_PAD | PTB11 | C17
|  |  |  | 0000_0011 | IO_PAD | PTE21 | F9
LPSPI4 | LPSPI4_SOUT | SIUL | SIUL_IMCR773 | 0000_0000 | - | disable low
|  |  |  | 0000_0001 | IO_PAD | PTC11 | T15
|  |  |  | 0000_0010 | IO_PAD | PTB9 | C15
|  |  |  | 0000_0011 | IO_PAD | PTE25 | B8
LPSPI5 | LPSPI5_PCS0 | SIUL | SIUL_IMCR774 | 0000_0000 | - | disable low
|  |  |  | 0000_0001 | IO_PAD | PTD17 | N3
|  |  |  | 0000_0010 | IO_PAD | PTD4 | G16
|  |  |  | 0000_0011 | IO_PAD | PTA15 | A11
|  |  |  | 0000_0100 | IO_PAD | PTG28 | H5
|  |  |  | 0000_0101 | IO_PAD | PTG23 | H12
LPSPI5 | LPSPI5_PCS1 | SIUL | SIUL_IMCR775 | 0000_0000 | - | disable low
|  |  |  | 0000_0001 | IO_PAD | PTE8 | R4
|  |  |  | 0000_0010 | IO_PAD | PTA14 | A10
LPSPI5 | LPSPI5_PCS2 | SIUL | SIUL_IMCR776 | 0000_0000 | - | disable low
|  |  |  | 0000_0001 | IO_PAD | PTD29 | C14
|  |  |  | 0000_0010 | IO_PAD | PTG13 | G3
|  |  |  | 0000_0011 | IO_PAD | PTG24 | G12
LPSPI5 | LPSPI5_PCS3 | SIUL | SIUL_IMCR777 | 0000_0000 | - | disable low
|  |  |  | 0000_0001 | IO_PAD | PTD30 | D13
|  |  |  | 0000_0010 | IO_PAD | PTG8 | F4
LPSPI5 | LPSPI5_SCK | SIUL | SIUL_IMCR778 | 0000_0000 | - | disable low
|  |  |  | 0000_0001 | IO_PAD | PTD14 | M4
|  |  |  | 0000_0010 | IO_PAD | PTA3 | E16
|  |  |  | 0000_0011 | IO_PAD | PTD26 | A16
|  |  |  | 0000_0100 | IO_PAD | PTG31 | E6
|  |  |  | 0000_0101 | IO_PAD | PTD31 | C13
LPSPI5 | LPSPI5_SIN | SIUL | SIUL_IMCR779 | 0000_0000 | - | disable low
|  |  |  | 0000_0001 | IO_PAD | PTD13 | P5
|  |  |  | 0000_0010 | IO_PAD | PTA2 | D17
|  |  |  | 0000_0011 | IO_PAD | PTD28 | B13
|  |  |  | 0000_0100 | IO_PAD | PTG29 | G5
LPSPI5 | LPSPI5_SOUT | SIUL | SIUL_IMCR780 | 0000_0000 | - | disable low
|  |  |  | 0000_0001 | IO_PAD | PTE9 | R3
|  |  |  | 0000_0010 | IO_PAD | PTD2 | F16
|  |  |  | 0000_0011 | IO_PAD | PTD27 | A15
|  |  |  | 0000_0100 | IO_PAD | PTG30 | F5
|  |  |  | 0000_0101 | IO_PAD | PTG25 | F12
LPUART0 | LPUART0_CTS | SIUL | SIUL_IMCR872 | 0000_0000 | - | disable high
|  |  |  | 0000_0001 | IO_PAD | PTA0 | A13
|  |  |  | 0000_0010 | IO_PAD | PTC8 | N15
LPUART0 | LPUART0_DCD_B | SIUL | SIUL_IMCR886 | 0000_0000 | - | disable low
|  |  |  | 0000_0001 | IO_PAD | PTA7 | M16
|  |  |  | 0000_0010 | IO_PAD | PTB12 | H17
LPUART0 | LPUART0_DSR_B | SIUL | SIUL_IMCR885 | 0000_0000 | - | disable low
|  |  |  | 0000_0001 | IO_PAD | PTC10 | T17
|  |  |  | 0000_0010 | IO_PAD | PTB11 | C17
LPUART0 | LPUART0_RIN_B | SIUL | SIUL_IMCR887 | 0000_0000 | - | disable low
|  |  |  | 0000_0001 | IO_PAD | PTA6 | M15
|  |  |  | 0000_0010 | IO_PAD | PTB13 | H16
LPUART0 | LPUART0_RX | SIUL | SIUL_IMCR699 | 0000_0000 | - | disable low
|  |  |  | 0000_0001 | IO_PAD | PTA2 | D17
|  |  |  | 0000_0010 | IO_PAD | PTB0 | P16
|  |  |  | 0000_0011 | IO_PAD | PTC2 | T4
|  |  |  | 0000_0100 | IO_PAD | PTA28 | N2
|  |  |  | 0000_0101 | IO_PAD | PTH1 | E8
|  |  |  | 0000_0110 | IO_PAD | PTC29 | N16
LPUART0 | LPUART0_TX | SIUL | SIUL_IMCR875 | 0000_0000 | - | disable low
|  |  |  | 0000_0001 | IO_PAD | PTA3 | E16
|  |  |  | 0000_0010 | IO_PAD | PTB1 | R17
|  |  |  | 0000_0011 | IO_PAD | PTC3 | T3
|  |  |  | 0000_0100 | IO_PAD | PTA27 | M2
|  |  |  | 0000_0101 | IO_PAD | PTH0 | E7
|  |  |  | 0000_0110 | IO_PAD | PTC28 | P17
LPUART1 | LPUART1_CTS | SIUL | SIUL_IMCR873 | 0000_0000 | - | disable high
|  |  |  | 0000_0001 | IO_PAD | PTE2 | B10
|  |  |  | 0000_0010 | IO_PAD | PTA6 | M15
|  |  |  | 0000_0011 | IO_PAD | PTE15 | D2
LPUART1 | LPUART1_DCD_B | SIUL | SIUL_IMCR889 | 0000_0000 | - | disable low
|  |  |  | 0000_0001 | IO_PAD | PTB8 | A14
|  |  |  | 0000_0010 | IO_PAD | PTC29 | N16
LPUART1 | LPUART1_DSR_B | SIUL | SIUL_IMCR890 | 0000_0000 | - | disable low
|  |  |  | 0000_0001 | IO_PAD | PTA16 | A12
|  |  |  | 0000_0010 | IO_PAD | PTC30 | N17
LPUART1 | LPUART1_RIN_B | SIUL | SIUL_IMCR888 | 0000_0000 | - | disable low
|  |  |  | 0000_0001 | IO_PAD | PTB9 | C15
|  |  |  | 0000_0010 | IO_PAD | PTC28 | P17
LPUART1 | LPUART1_RX | SIUL | SIUL_IMCR700 | 0000_0000 | - | disable low
|  |  |  | 0000_0001 | IO_PAD | PTC6 | C12
|  |  |  | 0000_0010 | IO_PAD | PTC8 | N15
|  |  |  | 0000_0011 | IO_PAD | PTD13 | P5
|  |  |  | 0000_0100 | IO_PAD | PTB23 | M7
|  |  |  | 0000_0101 | IO_PAD | PTA19 | C1
LPUART1 | LPUART1_TX | SIUL | SIUL_IMCR876 | 0000_0000 | - | disable low
|  |  |  | 0000_0001 | IO_PAD | PTC7 | B12
|  |  |  | 0000_0010 | IO_PAD | PTC9 | N14
|  |  |  | 0000_0011 | IO_PAD | PTD14 | M4
|  |  |  | 0000_0100 | IO_PAD | PTA18 | B1
|  |  |  | 0000_0101 | IO_PAD | PTB22 | M6
LPUART10 | LPUART10_RX | SIUL | SIUL_IMCR709 | 0000_0000 | - | disable low
|  |  |  | 0000_0001 | IO_PAD | PTE2 | B10
|  |  |  | 0000_0010 | IO_PAD | PTC12 | P11
|  |  |  | 0000_0011 | IO_PAD | PTF13 | E14
|  |  |  | 0000_0100 | IO_PAD | PTH9 | M13
LPUART10 | LPUART10_TX | SIUL | SIUL_IMCR923 | 0000_0000 | - | disable low
|  |  |  | 0000_0001 | IO_PAD | PTC13 | R11
|  |  |  | 0000_0010 | IO_PAD | PTE6 | B11
|  |  |  | 0000_0011 | IO_PAD | PTF12 | E15
|  |  |  | 0000_0100 | IO_PAD | PTH8 | L13
LPUART11 | LPUART11_RX | SIUL | SIUL_IMCR710 | 0000_0000 | - | disable low
|  |  |  | 0000_0001 | IO_PAD | PTC11 | T15
|  |  |  | 0000_0010 | IO_PAD | PTA12 | A7
|  |  |  | 0000_0011 | IO_PAD | PTF28 | L10
|  |  |  | 0000_0100 | IO_PAD | PTH11 | N12
LPUART11 | LPUART11_TX | SIUL | SIUL_IMCR924 | 0000_0000 | - | disable low
|  |  |  | 0000_0001 | IO_PAD | PTA13 | A9
|  |  |  | 0000_0010 | IO_PAD | PTC10 | T17
|  |  |  | 0000_0011 | IO_PAD | PTF27 | P13
|  |  |  | 0000_0100 | IO_PAD | PTH10 | N13
LPUART12 | LPUART12_RX | SIUL | SIUL_IMCR711 | 0000_0000 | - | disable low
|  |  |  | 0000_0001 | IO_PAD | PTE5 | F2
|  |  |  | 0000_0010 | IO_PAD | PTC25 | R14
|  |  |  | 0000_0011 | IO_PAD | PTF17 | G14
|  |  |  | 0000_0100 | IO_PAD | PTG25 | F12
LPUART12 | LPUART12_TX | SIUL | SIUL_IMCR925 | 0000_0000 | - | disable low
|  |  |  | 0000_0001 | IO_PAD | PTC24 | R15
|  |  |  | 0000_0010 | IO_PAD | PTE4 | G6
|  |  |  | 0000_0011 | IO_PAD | PTF16 | G15
|  |  |  | 0000_0100 | IO_PAD | PTG24 | G12
LPUART13 | LPUART13_RX | SIUL | SIUL_IMCR712 | 0000_0000 | - | disable low
|  |  |  | 0000_0001 | IO_PAD | PTB19 | R2
|  |  |  | 0000_0010 | IO_PAD | PTC27 | R16
|  |  |  | 0000_0011 | IO_PAD | PTG1 | H2
|  |  |  | 0000_0100 | IO_PAD | PTC26 | P15
LPUART13 | LPUART13_TX | SIUL | SIUL_IMCR926 | 0000_0000 | - | disable low
|  |  |  | 0000_0001 | IO_PAD | PTB18 | R1
|  |  |  | 0000_0010 | IO_PAD | PTC26 | P15
|  |  |  | 0000_0011 | IO_PAD | PTG0 | J2
|  |  |  | 0000_0100 | IO_PAD | PTC27 | R16
LPUART14 | LPUART14_RX | SIUL | SIUL_IMCR713 | 0000_0000 | - | disable low
|  |  |  | 0000_0001 | IO_PAD | PTB21 | U1
|  |  |  | 0000_0010 | IO_PAD | PTD27 | A15
|  |  |  | 0000_0011 | IO_PAD | PTG3 | K2
LPUART14 | LPUART14_TX | SIUL | SIUL_IMCR927 | 0000_0000 | - | disable low
|  |  |  | 0000_0001 | IO_PAD | PTB20 | T1
|  |  |  | 0000_0010 | IO_PAD | PTD26 | A16
|  |  |  | 0000_0011 | IO_PAD | PTG2 | J3
LPUART15 | LPUART15_RX | SIUL | SIUL_IMCR714 | 0000_0000 | - | disable low
|  |  |  | 0000_0001 | IO_PAD | PTB26 | R9
|  |  |  | 0000_0010 | IO_PAD | PTD29 | C14
|  |  |  | 0000_0011 | IO_PAD | PTG5 | H4
LPUART15 | LPUART15_TX | SIUL | SIUL_IMCR928 | 0000_0000 | - | disable low
|  |  |  | 0000_0001 | IO_PAD | PTB25 | P8
|  |  |  | 0000_0010 | IO_PAD | PTD28 | B13
|  |  |  | 0000_0011 | IO_PAD | PTG4 | G4
LPUART2 | LPUART2_CTS | SIUL | SIUL_IMCR874 | 0000_0000 | - | disable high
|  |  |  | 0000_0001 | IO_PAD | PTD11 | U6
|  |  |  | 0000_0010 | IO_PAD | PTD15 | L4
|  |  |  | 0000_0011 | IO_PAD | PTE9 | R3
LPUART2 | LPUART2_RX | SIUL | SIUL_IMCR701 | 0000_0000 | - | disable low
|  |  |  | 0000_0001 | IO_PAD | PTD6 | T5
|  |  |  | 0000_0010 | IO_PAD | PTD17 | N3
|  |  |  | 0000_0011 | IO_PAD | PTA8 | A2
|  |  |  | 0000_0100 | IO_PAD | PTA30 | P3
|  |  |  | 0000_0101 | IO_PAD | PTC16 | P6
|  |  |  | 0000_0110 | IO_PAD | PTE5 | F2
|  |  |  | 0000_0111 | IO_PAD | PTH7 | K13
LPUART2 | LPUART2_TX | SIUL | SIUL_IMCR877 | 0000_0000 | - | disable low
|  |  |  | 0000_0001 | IO_PAD | PTA9 | B3
|  |  |  | 0000_0010 | IO_PAD | PTC15 | U9
|  |  |  | 0000_0011 | IO_PAD | PTD7 | U4
|  |  |  | 0000_0100 | IO_PAD | PTE12 | M1
|  |  |  | 0000_0101 | IO_PAD | PTA29 | M3
|  |  |  | 0000_0110 | IO_PAD | PTG9 | G2
|  |  |  | 0000_0111 | IO_PAD | PTH8 | L13
LPUART3 | LPUART3_RX | SIUL | SIUL_IMCR702 | 0000_0000 | - | disable low
|  |  |  | 0000_0001 | IO_PAD | PTE15 | D2
|  |  |  | 0000_0010 | IO_PAD | PTA6 | M15
|  |  |  | 0000_0011 | IO_PAD | PTD3 | F17
|  |  |  | 0000_0100 | IO_PAD | PTH3 | E11
LPUART3 | LPUART3_TX | SIUL | SIUL_IMCR878 | 0000_0000 | - | disable low
|  |  |  | 0000_0001 | IO_PAD | PTA7 | M16
|  |  |  | 0000_0010 | IO_PAD | PTD2 | F16
|  |  |  | 0000_0011 | IO_PAD | PTE16 | C2
|  |  |  | 0000_0100 | IO_PAD | PTH2 | E10
LPUART4 | LPUART4_RX | SIUL | SIUL_IMCR703 | 0000_0000 | - | disable low
|  |  |  | 0000_0001 | - | disable low
|  |  |  | 0000_0010 | IO_PAD | PTE10 | E2
|  |  |  | 0000_0011 | IO_PAD | PTB17 | K16
|  |  |  | 0000_0100 | IO_PAD | PTE7 | M17
|  |  |  | 0000_0101 | IO_PAD | PTH5 | F13
LPUART4 | LPUART4_TX | SIUL | SIUL_IMCR879 | 0000_0000 | - | disable low
|  |  |  | 0000_0001 | IO_PAD | PTA17 | L17
|  |  |  | 0000_0010 | IO_PAD | PTB16 | K17
|  |  |  | 0000_0011 | IO_PAD | PTE11 | E1
|  |  |  | 0000_0100 | IO_PAD | PTH4 | E12
LPUART5 | LPUART5_RX | SIUL | SIUL_IMCR704 | 0000_0000 | - | disable low
|  |  |  | 0000_0001 | IO_PAD | PTE3 | N1
|  |  |  | 0000_0010 | IO_PAD | PTD0 | F3
|  |  |  | 0000_0011 | IO_PAD | PTF1 | B6
|  |  |  | 0000_0100 | IO_PAD | PTB28 | P10
LPUART5 | LPUART5_TX | SIUL | SIUL_IMCR880 | 0000_0000 | - | disable low
|  |  |  | 0000_0001 | IO_PAD | PTD1 | E3
|  |  |  | 0000_0010 | IO_PAD | PTE14 | L3
|  |  |  | 0000_0011 | IO_PAD | PTB27 | P9
|  |  |  | 0000_0100 | IO_PAD | PTF0 | A6
LPUART6 | LPUART6_RX | SIUL | SIUL_IMCR705 | 0000_0000 | - | disable low
|  |  |  | 0000_0001 | IO_PAD | PTD8 | R8
|  |  |  | 0000_0010 | IO_PAD | PTA15 | A11
|  |  |  | 0000_0011 | IO_PAD | PTF3 | D6
|  |  |  | 0000_0100 | IO_PAD | PTC18 | U11
LPUART6 | LPUART6_TX | SIUL | SIUL_IMCR881 | 0000_0000 | - | disable low
|  |  |  | 0000_0001 | IO_PAD | PTA16 | A12
|  |  |  | 0000_0010 | IO_PAD | PTD9 | U8
|  |  |  | 0000_0011 | IO_PAD | PTB29 | U12
|  |  |  | 0000_0100 | IO_PAD | PTF2 | C6
LPUART7 | LPUART7_RX | SIUL | SIUL_IMCR706 | 0000_0000 | - | disable low
|  |  |  | 0000_0001 | IO_PAD | PTB14 | J17
|  |  |  | 0000_0010 | IO_PAD | PTE0 | B5
|  |  |  | 0000_0011 | IO_PAD | PTF19 | J11
|  |  |  | 0000_0100 | IO_PAD | PTC20 | T13
LPUART7 | LPUART7_TX | SIUL | SIUL_IMCR882 | 0000_0000 | - | disable low
|  |  |  | 0000_0001 | IO_PAD | PTB15 | J16
|  |  |  | 0000_0010 | IO_PAD | PTC19 | T12
|  |  |  | 0000_0011 | IO_PAD | PTE1 | A5
|  |  |  | 0000_0100 | IO_PAD | PTF18 | H14
LPUART8 | LPUART8_RX | SIUL | SIUL_IMCR707 | 0000_0000 | - | disable low
|  |  |  | 0000_0001 | IO_PAD | PTB12 | H17
|  |  |  | 0000_0010 | IO_PAD | PTD15 | L4
|  |  |  | 0000_0011 | IO_PAD | PTF21 | K14
|  |  |  | 0000_0100 | IO_PAD | PTH7 | K13
LPUART8 | LPUART8_TX | SIUL | SIUL_IMCR921 | 0000_0000 | - | disable low
|  |  |  | 0000_0001 | IO_PAD | PTB13 | H16
|  |  |  | 0000_0010 | IO_PAD | PTD16 | P2
|  |  |  | 0000_0011 | IO_PAD | PTF20 | J15
|  |  |  | 0000_0100 | IO_PAD | PTH6 | G13
LPUART9 | LPUART9_RX | SIUL | SIUL_IMCR708 | 0000_0000 | - | disable low
|  |  |  | 0000_0001 | IO_PAD | PTB9 | C15
|  |  |  | 0000_0010 | IO_PAD | PTB2 | T11
|  |  |  | 0000_0011 | IO_PAD | PTF24 | M12
LPUART9 | LPUART9_TX | SIUL | SIUL_IMCR922 | 0000_0000 | - | disable low
|  |  |  | 0000_0001 | IO_PAD | PTB3 | U10
|  |  |  | 0000_0010 | IO_PAD | PTB10 | D15
|  |  |  | 0000_0011 | IO_PAD | PTF23 | M14
PGI | PGOOD | SIUL | SIUL_IMCR952 | 0000_0000 | - | disable low
|  |  |  | 0000_0001 | IO_PAD | PTA9 | B3
|  |  |  | 0000_0010 | IO_PAD | PTB16 | K17
QuadSPI | QuadSPI_IOFA0 | SIUL | SIUL_IMCR817 | 0000_0000 | - | disable low
|  |  |  | 0000_0001 | IO_PAD | PTD11 | U6
QuadSPI | QuadSPI_IOFA1 | SIUL | SIUL_IMCR818 | 0000_0000 | - | disable low
|  |  |  | 0000_0001 | IO_PAD | PTD7 | U4
QuadSPI | QuadSPI_IOFA2 | SIUL | SIUL_IMCR819 | 0000_0000 | - | disable low
|  |  |  | 0000_0001 | IO_PAD | PTD12 | R5
QuadSPI | QuadSPI_IOFA3 | SIUL | SIUL_IMCR820 | 0000_0000 | - | disable low
|  |  |  | 0000_0001 | IO_PAD | PTC2 | T4
QuadSPI | QuadSPI_SCKFA | SIUL | SIUL_IMCR821 | 0000_0000 | - | disable low
|  |  |  | 0000_0001 | IO_PAD | PTD10 | T6
SAI0 | SAI0_BCLK | SIUL | SIUL_IMCR827 | 0000_0000 | - | disable low
|  |  |  | 0000_0001 | IO_PAD | PTC12 | P11
SAI0 | SAI0_D0 | SIUL | SIUL_IMCR828 | 0000_0000 | - | disable low
|  |  |  | 0000_0001 | IO_PAD | PTB2 | T11
|  |  |  | 0000_0010 | IO_PAD | PTB27 | P9
SAI0 | SAI0_D1 | SIUL | SIUL_IMCR829 | 0000_0000 | - | disable low
|  |  |  | 0000_0001 | IO_PAD | PTB29 | U12
|  |  |  | 0000_0010 | IO_PAD | PTB4 | U3
SAI0 | SAI0_D2 | SIUL | SIUL_IMCR830 | 0000_0000 | - | disable low
|  |  |  | 0000_0001 | IO_PAD | PTC18 | U11
|  |  |  | 0000_0010 | IO_PAD | PTD6 | T5
SAI0 | SAI0_D3 | SIUL | SIUL_IMCR831 | 0000_0000 | - | disable low
|  |  |  | 0000_0001 | IO_PAD | PTC19 | T12
|  |  |  | 0000_0010 | IO_PAD | PTD5 | U5
SAI0 | SAI0_MCLK | SIUL | SIUL_IMCR832 | 0000_0000 | - | disable low
|  |  |  | 0000_0001 | IO_PAD | PTB3 | U10
|  |  |  | 0000_0010 | IO_PAD | PTE9 | R3
|  |  |  | 0000_0011 | IO_PAD | PTA31 | P1
|  |  |  | 0000_0100 | IO_PAD | PTD14 | M4
SAI0 | SAI0_SYNC | SIUL | SIUL_IMCR833 | 0000_0000 | - | disable low
|  |  |  | 0000_0001 | IO_PAD | PTC13 | R11
SAI1 | SAI1_BCLK | SIUL | SIUL_IMCR834 | 0000_0000 | - | disable low
|  |  |  | 0000_0001 | IO_PAD | PTE8 | R4
SAI1 | SAI1_D0 | SIUL | SIUL_IMCR835 | 0000_0000 | - | disable low
|  |  |  | 0000_0001 | IO_PAD | PTD13 | P5
|  |  |  | 0000_0010 | IO_PAD | PTE3 | N1
SAI1 | SAI1_MCLK | SIUL | SIUL_IMCR836 | 0000_0000 | - | disable low
|  |  |  | 0000_0001 | IO_PAD | PTD14 | M4
|  |  |  | 0000_0010 | IO_PAD | PTE12 | M1
SAI1 | SAI1_SYNC | SIUL | SIUL_IMCR837 | 0000_0000 | - | disable low
|  |  |  | 0000_0001 | IO_PAD | PTD15 | L4
SIUL | EIRQ[0] | SIUL | SIUL_IMCR528 | 0000_0000 | - | disable low
|  |  |  | 0000_0001 | IO_PAD | PTA0 | A13
|  |  |  | 0000_0010 | IO_PAD | PTA18 | B1
|  |  |  | 0000_0011 | IO_PAD | PTC0 | U7
|  |  |  | 0000_0100 | IO_PAD | PTE0 | B5
|  |  |  | 0000_0101 | IO_PAD | PTF0 | A6
SIUL | EIRQ[10] | SIUL | SIUL_IMCR538 | 0000_0000 | - | disable low
|  |  |  | 0000_0001 | IO_PAD | PTB2 | T11
|  |  |  | 0000_0010 | IO_PAD | PTB23 | M7
|  |  |  | 0000_0011 | IO_PAD | PTD2 | F16
|  |  |  | 0000_0100 | IO_PAD | PTE11 | E1
|  |  |  | 0000_0101 | IO_PAD | PTG2 | J3
SIUL | EIRQ[11] | SIUL | SIUL_IMCR539 | 0000_0000 | - | disable low
|  |  |  | 0000_0001 | IO_PAD | PTB3 | U10
|  |  |  | 0000_0010 | IO_PAD | PTB24 | P7
|  |  |  | 0000_0011 | IO_PAD | PTD3 | F17
|  |  |  | 0000_0100 | IO_PAD | PTE12 | M1
|  |  |  | 0000_0101 | IO_PAD | PTG3 | K2
SIUL | EIRQ[12] | SIUL | SIUL_IMCR540 | 0000_0000 | - | disable low
|  |  |  | 0000_0001 | IO_PAD | PTB4 | U3
|  |  |  | 0000_0010 | IO_PAD | PTB25 | P8
|  |  |  | 0000_0011 | IO_PAD | PTD4 | G16
|  |  |  | 0000_0100 | - | disable low
|  |  |  | 0000_0101 | IO_PAD | PTG4 | G4
SIUL | EIRQ[13] | SIUL | SIUL_IMCR541 | 0000_0000 | - | disable low
|  |  |  | 0000_0001 | IO_PAD | PTB5 | U2
|  |  |  | 0000_0010 | IO_PAD | PTB26 | R9
|  |  |  | 0000_0011 | IO_PAD | PTD5 | U5
|  |  |  | 0000_0100 | IO_PAD | PTE14 | L3
|  |  |  | 0000_0101 | IO_PAD | PTG5 | H4
SIUL | EIRQ[14] | SIUL | SIUL_IMCR542 | 0000_0000 | - | disable low
|  |  |  | 0000_0001 | IO_PAD | PTB8 | A14
|  |  |  | 0000_0010 | IO_PAD | PTB28 | P10
|  |  |  | 0000_0011 | IO_PAD | PTD6 | T5
|  |  |  | 0000_0100 | IO_PAD | PTE15 | D2
|  |  |  | 0000_0101 | IO_PAD | PTG6 | K7
SIUL | EIRQ[15] | SIUL | SIUL_IMCR543 | 0000_0000 | - | disable low
|  |  |  | 0000_0001 | IO_PAD | PTB9 | C15
|  |  |  | 0000_0010 | IO_PAD | PTB31 | T14
|  |  |  | 0000_0011 | IO_PAD | PTD7 | U4
|  |  |  | 0000_0100 | IO_PAD | PTE16 | C2
|  |  |  | 0000_0101 | IO_PAD | PTG7 | K6
SIUL | EIRQ[16] | SIUL | SIUL_IMCR544 | 0000_0000 | - | disable low
|  |  |  | 0000_0001 | IO_PAD | PTA8 | A2
|  |  |  | 0000_0010 | IO_PAD | PTC8 | N15
|  |  |  | 0000_0011 | IO_PAD | PTC20 | T13
|  |  |  | 0000_0100 | IO_PAD | PTF8 | D10
|  |  |  | 0000_0101 | IO_PAD | PTH0 | E7
SIUL | EIRQ[17] | SIUL | SIUL_IMCR545 | 0000_0000 | - | disable low
|  |  |  | 0000_0001 | IO_PAD | PTA9 | B3
|  |  |  | 0000_0010 | IO_PAD | PTC9 | N14
|  |  |  | 0000_0011 | IO_PAD | PTC21 | R13
|  |  |  | 0000_0100 | IO_PAD | PTF9 | B15
|  |  |  | 0000_0101 | IO_PAD | PTH1 | E8
SIUL | EIRQ[18] | SIUL | SIUL_IMCR546 | 0000_0000 | - | disable low
|  |  |  | 0000_0001 | IO_PAD | PTA10 | G8
|  |  |  | 0000_0010 | IO_PAD | PTC10 | T17
|  |  |  | 0000_0011 | IO_PAD | PTC23 | U14
|  |  |  | 0000_0100 | IO_PAD | PTF10 | B17
|  |  |  | 0000_0101 | IO_PAD | PTH2 | E10
SIUL | EIRQ[19] | SIUL | SIUL_IMCR547 | 0000_0000 | - | disable low
|  |  |  | 0000_0001 | IO_PAD | PTA11 | B7
|  |  |  | 0000_0010 | IO_PAD | PTC11 | T15
|  |  |  | 0000_0011 | IO_PAD | PTC24 | R15
|  |  |  | 0000_0100 | IO_PAD | PTF11 | H11
|  |  |  | 0000_0101 | IO_PAD | PTH3 | E11
SIUL | EIRQ[1] | SIUL | SIUL_IMCR529 | 0000_0000 | - | disable low
|  |  |  | 0000_0001 | IO_PAD | PTA1 | B14
|  |  |  | 0000_0010 | IO_PAD | PTA19 | C1
|  |  |  | 0000_0011 | IO_PAD | PTC1 | T8
|  |  |  | 0000_0100 | IO_PAD | PTE1 | A5
|  |  |  | 0000_0101 | IO_PAD | PTF1 | B6
SIUL | EIRQ[20] | SIUL | SIUL_IMCR548 | 0000_0000 | - | disable low
|  |  |  | 0000_0001 | IO_PAD | PTA12 | A7
|  |  |  | 0000_0010 | IO_PAD | PTC12 | P11
|  |  |  | 0000_0011 | IO_PAD | PTC25 | R14
|  |  |  | 0000_0100 | IO_PAD | PTF12 | E15
|  |  |  | 0000_0101 | IO_PAD | PTH4 | E12
SIUL | EIRQ[21] | SIUL | SIUL_IMCR549 | 0000_0000 | - | disable low
|  |  |  | 0000_0001 | IO_PAD | PTA13 | A9
|  |  |  | 0000_0010 | IO_PAD | PTC13 | R11
|  |  |  | 0000_0011 | IO_PAD | PTC26 | P15
|  |  |  | 0000_0100 | IO_PAD | PTF13 | E14
|  |  |  | 0000_0101 | IO_PAD | PTH5 | F13
SIUL | EIRQ[22] | SIUL | SIUL_IMCR550 | 0000_0000 | - | disable low
|  |  |  | 0000_0001 | IO_PAD | PTA14 | A10
|  |  |  | 0000_0010 | IO_PAD | PTC14 | T9
|  |  |  | 0000_0011 | IO_PAD | PTC27 | R16
|  |  |  | 0000_0100 | IO_PAD | PTF14 | F15
|  |  |  | 0000_0101 | IO_PAD | PTH6 | G13
SIUL | EIRQ[23] | SIUL | SIUL_IMCR551 | 0000_0000 | - | disable low
|  |  |  | 0000_0001 | IO_PAD | PTA15 | A11
|  |  |  | 0000_0010 | IO_PAD | PTC15 | U9
|  |  |  | 0000_0011 | IO_PAD | PTC29 | N16
|  |  |  | 0000_0100 | IO_PAD | PTF15 | F14
|  |  |  | 0000_0101 | IO_PAD | PTH7 | K13
SIUL | EIRQ[24] | SIUL | SIUL_IMCR552 | 0000_0000 | - | disable low
|  |  |  | 0000_0001 | IO_PAD | PTB10 | D15
|  |  |  | 0000_0010 | IO_PAD | PTD8 | R8
|  |  |  | 0000_0011 | IO_PAD | PTD17 | N3
|  |  |  | 0000_0100 | IO_PAD | PTG8 | F4
|  |  |  | 0000_0101 | IO_PAD | PTH8 | L13
SIUL | EIRQ[25] | SIUL | SIUL_IMCR553 | 0000_0000 | - | disable low
|  |  |  | 0000_0001 | IO_PAD | PTB11 | C17
|  |  |  | 0000_0010 | IO_PAD | PTD9 | U8
|  |  |  | 0000_0011 | IO_PAD | PTD20 | K15
|  |  |  | 0000_0100 | IO_PAD | PTG9 | G2
|  |  |  | 0000_0101 | IO_PAD | PTH9 | M13
SIUL | EIRQ[26] | SIUL | SIUL_IMCR554 | 0000_0000 | - | disable low
|  |  |  | 0000_0001 | IO_PAD | PTB12 | H17
|  |  |  | 0000_0010 | IO_PAD | PTD10 | T6
|  |  |  | 0000_0011 | IO_PAD | PTD21 | H15
|  |  |  | 0000_0100 | IO_PAD | PTG10 | A1
|  |  |  | 0000_0101 | IO_PAD | PTH10 | N13
SIUL | EIRQ[27] | SIUL | SIUL_IMCR555 | 0000_0000 | - | disable low
|  |  |  | 0000_0001 | IO_PAD | PTB13 | H16
|  |  |  | 0000_0010 | IO_PAD | PTD11 | U6
|  |  |  | 0000_0011 | IO_PAD | PTD22 | G17
|  |  |  | 0000_0100 | IO_PAD | PTG11 | A17
|  |  |  | 0000_0101 | IO_PAD | PTH11 | N12
SIUL | EIRQ[28] | SIUL | SIUL_IMCR556 | 0000_0000 | - | disable low
|  |  |  | 0000_0001 | IO_PAD | PTB14 | J17
|  |  |  | 0000_0010 | IO_PAD | PTD12 | R5
|  |  |  | 0000_0011 | IO_PAD | PTD23 | E17
|  |  |  | 0000_0100 | IO_PAD | PTG12 | U17
|  |  |  | 0000_0101 | IO_PAD | PTH12 | N11
SIUL | EIRQ[29] | SIUL | SIUL_IMCR557 | 0000_0000 | - | disable low
|  |  |  | 0000_0001 | IO_PAD | PTB15 | J16
|  |  |  | 0000_0010 | IO_PAD | PTD13 | P5
|  |  |  | 0000_0011 | IO_PAD | PTD24 | D16
|  |  |  | 0000_0100 | IO_PAD | PTG13 | G3
|  |  |  | 0000_0101 | IO_PAD | PTG29 | G5
SIUL | EIRQ[2] | SIUL | SIUL_IMCR530 | 0000_0000 | - | disable low
|  |  |  | 0000_0001 | IO_PAD | PTA2 | D17
|  |  |  | 0000_0010 | IO_PAD | PTA20 | E4
|  |  |  | 0000_0011 | IO_PAD | PTC2 | T4
|  |  |  | 0000_0100 | IO_PAD | PTE2 | B10
|  |  |  | 0000_0101 | IO_PAD | PTF2 | C6
SIUL | EIRQ[30] | SIUL | SIUL_IMCR558 | 0000_0000 | - | disable low
|  |  |  | 0000_0001 | IO_PAD | PTB16 | K17
|  |  |  | 0000_0010 | IO_PAD | PTD27 | A15
|  |  |  | 0000_0011 | IO_PAD | PTD14 | M4
|  |  |  | 0000_0100 | IO_PAD | PTG14 | H3
|  |  |  | 0000_0101 | IO_PAD | PTG30 | F5
SIUL | EIRQ[31] | SIUL | SIUL_IMCR559 | 0000_0000 | - | disable low
|  |  |  | 0000_0001 | IO_PAD | PTB17 | K16
|  |  |  | 0000_0010 | IO_PAD | PTD15 | L4
|  |  |  | 0000_0011 | IO_PAD | PTD28 | B13
|  |  |  | 0000_0100 | IO_PAD | PTG15 | L6
|  |  |  | 0000_0101 | IO_PAD | PTG31 | E6
SIUL | EIRQ[3] | SIUL | SIUL_IMCR531 | 0000_0000 | - | disable low
|  |  |  | 0000_0001 | IO_PAD | PTA3 | E16
|  |  |  | 0000_0010 | IO_PAD | PTA21 | D1
|  |  |  | 0000_0011 | IO_PAD | PTC3 | T3
|  |  |  | 0000_0100 | IO_PAD | PTE3 | N1
|  |  |  | 0000_0101 | IO_PAD | PTF3 | D6
SIUL | EIRQ[4] | SIUL | SIUL_IMCR532 | 0000_0000 | - | disable low
|  |  |  | 0000_0001 | IO_PAD | PTA4 | F6
|  |  |  | 0000_0010 | IO_PAD | PTA16 | A12
|  |  |  | 0000_0011 | IO_PAD | PTC4 | F7
|  |  |  | 0000_0100 | IO_PAD | PTE4 | G6
|  |  |  | 0000_0101 | IO_PAD | PTF4 | C7
SIUL | EIRQ[5] | SIUL | SIUL_IMCR533 | 0000_0000 | - | disable low
|  |  |  | 0000_0001 | IO_PAD | PTA5 | A3
|  |  |  | 0000_0010 | IO_PAD | PTA25 | H1
|  |  |  | 0000_0011 | IO_PAD | PTC5 | F8
|  |  |  | 0000_0100 | IO_PAD | PTE5 | F2
|  |  |  | 0000_0101 | IO_PAD | PTF5 | C8
SIUL | EIRQ[6] | SIUL | SIUL_IMCR534 | 0000_0000 | - | disable low
|  |  |  | 0000_0001 | IO_PAD | PTA6 | M15
|  |  |  | 0000_0010 | IO_PAD | PTA28 | N2
|  |  |  | 0000_0011 | IO_PAD | PTC6 | C12
|  |  |  | 0000_0100 | IO_PAD | PTE6 | B11
|  |  |  | 0000_0101 | IO_PAD | PTF6 | D7
SIUL | EIRQ[7] | SIUL | SIUL_IMCR535 | 0000_0000 | - | disable low
|  |  |  | 0000_0001 | IO_PAD | PTA7 | M16
|  |  |  | 0000_0010 | IO_PAD | PTA30 | P3
|  |  |  | 0000_0011 | IO_PAD | PTC7 | B12
|  |  |  | 0000_0100 | IO_PAD | PTE8 | R4
|  |  |  | 0000_0101 | IO_PAD | PTF7 | C9
SIUL | EIRQ[8] | SIUL | SIUL_IMCR536 | 0000_0000 | - | disable low
|  |  |  | 0000_0001 | IO_PAD | PTB0 | P16
|  |  |  | 0000_0010 | IO_PAD | PTB21 | U1
|  |  |  | 0000_0011 | IO_PAD | PTD0 | F3
|  |  |  | 0000_0100 | IO_PAD | PTE9 | R3
|  |  |  | 0000_0101 | IO_PAD | PTG0 | J2
SIUL | EIRQ[9] | SIUL | SIUL_IMCR537 | 0000_0000 | - | disable low
|  |  |  | 0000_0001 | IO_PAD | PTB1 | R17
|  |  |  | 0000_0010 | IO_PAD | PTB22 | M6
|  |  |  | 0000_0011 | IO_PAD | PTD1 | E3
|  |  |  | 0000_0100 | IO_PAD | PTE10 | E2
|  |  |  | 0000_0101 | IO_PAD | PTG1 | H2
TRGMUX | TRGMUX_IN0 | SIUL | SIUL_IMCR856 | 0000_0000 | - | disable low
|  |  |  | 0000_0001 | IO_PAD | PTB5 | U2
TRGMUX | TRGMUX_IN1 | SIUL | SIUL_IMCR857 | 0000_0000 | - | disable low
|  |  |  | 0000_0001 | IO_PAD | PTB4 | U3
TRGMUX | TRGMUX_IN10 | SIUL | SIUL_IMCR866 | 0000_0000 | - | disable low
|  |  |  | 0000_0001 | IO_PAD | PTC11 | T15
TRGMUX | TRGMUX_IN11 | SIUL | SIUL_IMCR867 | 0000_0000 | - | disable low
|  |  |  | 0000_0001 | IO_PAD | PTC10 | T17
TRGMUX | TRGMUX_IN12 | SIUL | SIUL_IMCR868 | 0000_0000 | - | disable low
|  |  |  | 0000_0001 | IO_PAD | PTA18 | B1
TRGMUX | TRGMUX_IN13 | SIUL | SIUL_IMCR869 | 0000_0000 | - | disable low
|  |  |  | 0000_0001 | IO_PAD | PTA19 | C1
TRGMUX | TRGMUX_IN14 | SIUL | SIUL_IMCR870 | 0000_0000 | - | disable low
|  |  |  | 0000_0001 | IO_PAD | PTA20 | E4
TRGMUX | TRGMUX_IN15 | SIUL | SIUL_IMCR871 | 0000_0000 | - | disable low
|  |  |  | 0000_0001 | IO_PAD | PTA21 | D1
TRGMUX | TRGMUX_IN2 | SIUL | SIUL_IMCR858 | 0000_0000 | - | disable low
|  |  |  | 0000_0001 | IO_PAD | PTB3 | U10
TRGMUX | TRGMUX_IN3 | SIUL | SIUL_IMCR859 | 0000_0000 | - | disable low
|  |  |  | 0000_0001 | IO_PAD | PTB2 | T11
TRGMUX | TRGMUX_IN4 | SIUL | SIUL_IMCR860 | 0000_0000 | - | disable low
|  |  |  | 0000_0001 | IO_PAD | PTD3 | F17
TRGMUX | TRGMUX_IN5 | SIUL | SIUL_IMCR861 | 0000_0000 | - | disable low
|  |  |  | 0000_0001 | IO_PAD | PTD2 | F16
TRGMUX | TRGMUX_IN6 | SIUL | SIUL_IMCR862 | 0000_0000 | - | disable low
|  |  |  | 0000_0001 | IO_PAD | PTE3 | N1
TRGMUX | TRGMUX_IN7 | SIUL | SIUL_IMCR863 | 0000_0000 | - | disable low
|  |  |  | 0000_0001 | IO_PAD | PTD5 | U5
TRGMUX | TRGMUX_IN8 | SIUL | SIUL_IMCR864 | 0000_0000 | - | disable low
|  |  |  | 0000_0001 | IO_PAD | PTC15 | U9
TRGMUX | TRGMUX_IN9 | SIUL | SIUL_IMCR865 | 0000_0000 | - | disable low
|  |  |  | 0000_0001 | IO_PAD | PTC14 | T9
PRELIMINARY AND SUBJECT TO CHANGE

## S32K388_Supplies
Package Net | Description | S32K388_289bga | ChipTopPort | Function
V11 |  | E9 | V11
H9
H10
J8
J10
J13
K8
K9
K10
N6
N8
V15 |  | H8 | V15
V25 |  | J7 | V25
VDD_DCDC |  | L5 | VDD_DCDC
VDD_HV_A |  | D14 | VDD_HV_A
E5
G10
H7
H13
K11
L8
N5
N9
VDD_HV_B |  | N4 | VDD_HV_B
R7
R10
VREFH | ADC Reference Supply high | H6 | ADC0_VREFH
VREFL | ADC Reference Supply low | J6 | ADC0_VREFL
VSS | Supply Ground | B2 | VSS
B16
D4
D9
E13
G7
G11
J1
J4
J9
J14
L7
L11
M5
N7
N10
P4
P14
T2
T7
T10
T16
VSS_DCDC |  | J5 | VSS_DCDC
PRELIMINARY AND SUBJECT TO CHANGE

## S32K388_Misc Pins
Port | Function | Module | Description | Direction | Pad Type | S32K388_289bga | I/O Power Domain
Misc Pins
EXTAL | EXTAL | OSC | External Crystal Input | I | Analog | K1 | VDD_HV_A
NMOS_CTRL | NMOS_CTRL | PG | NMOS Volatge Control | - | Analog | F1 | VDD_HV_A
PMOS_CTRL | PMOS_CTRL | PG | PMOS Voltage Control | - | Analog | K5 | VDD_DCDC
XTAL | XTAL | OSC | External Crystal Output | O | Analog | L1 | VDD_HV_A
PRELIMINARY AND SUBJECT TO CHANGE

## S32K388_289bga
S32K2_3 pinout S32K388_289bga (package 289bga)
NXP Confidential Proprietary
| 1 | 2 | 3 | 4 | 5 | 6 | 7 | 8 | 9 | 10 | 11 | 12 | 13 | 14 | 15 | 16 | 17
A | PTG10 | PTA8 | PTA5 | PTE30 | PTE1 | PTF0 | PTA12 | PTE24 | PTA13 | PTA14 | PTA15 | PTA16 | PTA0 | PTB8 | PTD27 | PTD26 | PTG11 | A
B | PTA18 | VSS | PTA9 | PTE31 | PTE0 | PTF1 | PTA11 | PTE25 | PTE22 | PTE2 | PTE6 | PTC7 | PTD28 | PTA1 | PTF9 | VSS | PTF10 | B
C | PTA19 | PTE16 | PTA22 | PTE28 | PTE29 | PTF2 | PTF4 | PTF5 | PTF7 | PTE20 | PTE19 | PTC6 | PTD31 | PTD29 | PTB9 | PTD25 | PTB11 | C
D | PTA21 | PTE15 | PTA23 | VSS | PTE26 | PTF3 | PTF6 | PTE23 | VSS | PTF8 | PTE18 | PTE17 | PTD30 | VDD_HV_A | PTB10 | PTD24 | PTA2 | D
E | PTE11 | PTE10 | PTD1 | PTA20 | VDD_HV_A | PTG31 | PTH0 | PTH1 | V11 | PTH2 | PTH3 | PTH4 | VSS | PTF13 | PTF12 | PTA3 | PTD23 | E
F | NMOS_CTRL | PTE5 | PTD0 | PTG8 | PTG30 | PTA4 | PTC4 | PTC5 | PTE21 | PTG27 | PTG26 | PTG25 | PTH5 | PTF15 | PTF14 | PTD2 | PTD3 | F
G | PTA24 | PTG9 | PTG13 | PTG4 | PTG29 | PTE4 | VSS | PTA10 | PTE27 | VDD_HV_A | VSS | PTG24 | PTH6 | PTF17 | PTF16 | PTD4 | PTD22 | G
H | PTA25 | PTG1 | PTG14 | PTG5 | PTG28 | VREFH | VDD_HV_A | V15 | V11 | V11 | PTF11 | PTG23 | VDD_HV_A | PTF18 | PTD21 | PTB13 | PTB12 | H
J | VSS | PTG0 | PTG2 | VSS | VSS_DCDC | VREFL | V25 | V11 | VSS | V11 | PTF19 | PTG22 | V11 | VSS | PTF20 | PTB15 | PTB14 | J
K | EXTAL | PTG3 | PTF30 | PTF29 | PMOS_CTRL | PTG7 | PTG6 | V11 | V11 | V11 | VDD_HV_A | PTG21 | PTH7 | PTF21 | PTD20 | PTB17 | PTB16 | K
L | XTAL | PTA26 | PTE14 | PTD15 | VDD_DCDC | PTG15 | VSS | VDD_HV_A | PTF31 | PTF28 | VSS | PTG20 | PTH8 | PTC31 | PTD19 | PTD18 | PTA17 | L
M | PTE12 | PTA27 | PTA29 | PTD14 | VSS | PTB22 | PTB23 | PTG16 | PTG17 | PTG18 | PTG19 | PTF24 | PTH9 | PTF23 | PTA6 | PTA7 | PTE7 | M
N | PTE3 | PTA28 | PTD17 | VDD_HV_B | VDD_HV_A | V11 | VSS | V11 | VDD_HV_A | VSS | PTH12 | PTH11 | PTH10 | PTC9 | PTC8 | PTC29 | PTC30 | N
P | PTA31 | PTD16 | PTA30 | VSS | PTD13 | PTC16 | PTB24 | PTB25 | PTB27 | PTB28 | PTC12 | PTF25 | PTF27 | VSS | PTC26 | PTB0 | PTC28 | P
R | PTB18 | PTB19 | PTE9 | PTE8 | PTD12 | PTC17 | VDD_HV_B | PTD8 | PTB26 | VDD_HV_B | PTC13 | PTF26 | PTC21 | PTC25 | PTC24 | PTC27 | PTB1 | R
T | PTB20 | VSS | PTC3 | PTC2 | PTD6 | PTD10 | VSS | PTC1 | PTC14 | VSS | PTB2 | PTC19 | PTC20 | PTB31 | PTC11 | VSS | PTC10 | T
U | PTB21 | PTB5 | PTB4 | PTD7 | PTD5 | PTD11 | PTC0 | PTD9 | PTC15 | PTB3 | PTC18 | PTB29 | PTB30 | PTC23 | PTC22 | PTF22 | PTG12 | U
| 1 | 2 | 3 | 4 | 5 | 6 | 7 | 8 | 9 | 10 | 11 | 12 | 13 | 14 | 15 | 16 | 17
PRELIMINARY AND SUBJECT TO CHANGE

## S32K388_PeripheralSummaries
S32K388_289bga | ADC0
C2 | ADC0_P4 | I
D2 | ADC0_P3 | I
E3 | ADC0_P0 | I
F3 | ADC0_P1 | I
E1 | ADC0_P6 | I
E2 | ADC0_P5 | I
U9 | ADC0_MA[2] | O
T9 | ADC0_MA[1] | O
U10 | ADC0_MA[0] | O
T15 | ADC0_S17 | I
R17 | ADC0_S15 | I
P16 | ADC0_S14 | I
N14 | ADC0_S13 | I
N15 | ADC0_S12 | I
M16 | ADC0_S11 | I
M15 | ADC0_S18 | I
J17 | ADC0_S9 | I
H16 | ADC0_S8 | I
G16 | ADC0_S19 | I
F17 | ADC0_S10 | I
F16 | ADC0_S16 | I
C17 | ADC0_X[3] | I
D15 | ADC0_X[2] | I
C15 | ADC0_X[1] | I
A14 | ADC0_X[0] | I
B14 | ADC0_S9 | I
A13 | ADC0_S8 | I
C12 | ADC0_MA[2] | O
B11 | ADC0_MA[1] | O
B10 | ADC0_MA[0] | O
B3 | ADC0_P7 | I
A2 | ADC0_P2 | I
R14 | ADC0_S20 | I
P15 | ADC0_S21 | I
K15 | ADC0_S22 | I
H15 | ADC0_S23 | I
B15 | ADC0_MA[0] | O
B17 | ADC0_MA[1] | O
H11 | ADC0_MA[2] | O
E15 | ADC0_MA[0] | O
E14 | ADC0_MA[1] | O
J11 | ADC0_MA[2] | O
H6 | VREFH | -
J6 | VREFL | -
S32K388_289bga | ADC1
T11 | ADC1_MA[0] | O
R11 | ADC1_MA[1] | O
P11 | ADC1_MA[2] | O
T17 | ADC1_X[3] | I
R17 | ADC1_S15 | I
P16 | ADC1_S14 | I
K16 | ADC1_X[2] | I
K17 | ADC1_S12 | I
J16 | ADC1_S11 | I
J17 | ADC1_S9 | I
H16 | ADC1_S8 | I
H17 | ADC1_X[1] | I
E16 | ADC1_S17 | I
D17 | ADC1_X[0] | I
B12 | ADC1_S16 | I
C12 | ADC1_S18 | I
A12 | ADC1_S13 | I
A11 | ADC1_P7 | I
B11 | ADC1_P6 | I
B10 | ADC1_P5 | I
A10 | ADC1_P4 | I
A9 | ADC1_P1 | I
A7 | ADC1_P0 | I
B7 | ADC1_S10 | I
A5 | ADC1_P3 | I
B5 | ADC1_P2 | I
F8 | ADC1_S14 | I
F6 | ADC1_S15 | I
D3 | ADC1_S19 | I
M7 | ADC1_MA[0] | O
P7 | ADC1_MA[1] | O
P10 | ADC1_MA[2] | O
T13 | ADC1_MA[2] | O
R13 | ADC1_MA[1] | O
R16 | ADC1_MA[0] | O
D16 | ADC1_S20 | I
A15 | ADC1_S21 | I
B13 | ADC1_S22 | I
C14 | ADC1_S23 | I
D12 | ADC1_S22 | I
D11 | ADC1_S23 | I
G15 | ADC1_MA[0] | O
G14 | ADC1_MA[1] | O
H14 | ADC1_MA[2] | O
K4 | ADC1_MA[0] | O
K3 | ADC1_MA[1] | O
L9 | ADC1_MA[2] | O
S32K388_289bga | CAN0
T3 | CAN0_TX | O
T4 | CAN0_RX | I
R17 | CAN0_TX | O
P16 | CAN0_RX | I
M16 | CAN0_TX | O
M15 | CAN0_RX | I
M2 | CAN0_TX | O
N2 | CAN0_RX | I
J15 | CAN0_TX | O
K14 | CAN0_RX | I
S32K388_289bga | CAN1
N14 | CAN1_RX | I
N15 | CAN1_TX | O
A7 | CAN1_RX | I
B7 | CAN1_TX | O
C3 | CAN1_RX | I
D3 | CAN1_TX | O
M6 | CAN1_TX | O
M7 | CAN1_RX | I
F15 | CAN1_TX | O
F14 | CAN1_RX | I
S32K388_289bga | CAN2
R6 | CAN2_TX | O
P6 | CAN2_RX | I
U9 | CAN2_TX | O
T9 | CAN2_RX | I
B12 | CAN2_TX | O
C12 | CAN2_RX | I
L16 | CAN2_TX | O
L15 | CAN2_RX | I
A8 | CAN2_TX | O
B8 | CAN2_RX | I
P12 | CAN2_TX | O
R12 | CAN2_RX | I
S32K388_289bga | CMP0
N1 | CMP0_OUT | O
P2 | CMP0_IN5 | I
L4 | CMP0_IN1 | I
R3 | CMP0_IN0 | I
M4 | CMP0_RRT | O
R4 | CMP0_IN3 | I
T3 | CMP0_IN4 | I
T4 | CMP0_IN2 | I
U4 | CMP0_IN6 | I
T5 | CMP0_IN7 | I
B7 | CMP0_RRT | O
F6 | CMP0_OUT | O
F15 | CMP0_OUT | O
F14 | CMP0_RRT | O
S32K388_289bga | FXIO
C2 | FXIO_D3 | I/O
D2 | FXIO_D2 | I/O
E3 | FXIO_D1 | I/O
F3 | FXIO_D0 | I/O
E1 | FXIO_D5 | I/O
E2 | FXIO_D4 | I/O
F2 | FXIO_D7 | I/O
G6 | FXIO_D6 | I/O
L3 | FXIO_D7 | I/O
N1 | FXIO_D6 | I/O
M1 | FXIO_D7 FXIO_D8 | I/O
N3 | FXIO_D9 | I/O
L4 | FXIO_D10 FXIO_D6 | I/O
R3 | FXIO_D11 | I/O
P5 | FXIO_D7 | I/O
R4 | FXIO_D12 FXIO_D8 | I/O
T5 | FXIO_D13 FXIO_D3 | I/O
U5 | FXIO_D15 | I/O
T8 | FXIO_D5 | I/O
U8 | FXIO_D0 FXIO_D10 | I/O
R8 | FXIO_D1 FXIO_D11 | I/O
R6 | FXIO_D14 FXIO_D2 | I/O
P6 | FXIO_D15 | I/O
T9 | FXIO_D16 | I/O
U10 | FXIO_D17 | I/O
T11 | FXIO_D18 | I/O
R11 | FXIO_D16 | I/O
P11 | FXIO_D19 | I/O
T15 | FXIO_D15 FXIO_D19 | I/O
P16 | FXIO_D14 | I/O
N14 | FXIO_D13 | I/O
N15 | FXIO_D12 | I/O
M16 | FXIO_D9 | I/O
M15 | FXIO_D19 | I/O
M17 | FXIO_D11 | I/O
L17 | FXIO_D19 | I/O
K16 | FXIO_D20 | I/O
K17 | FXIO_D21 | I/O
J16 | FXIO_D22 | I/O
J17 | FXIO_D23 | I/O
H16 | FXIO_D24 FXIO_D8 | I/O
H17 | FXIO_D25 | I/O
F17 | FXIO_D5 FXIO_D7 | I/O
F16 | FXIO_D4 FXIO_D6 | I/O
E16 | FXIO_D5 | I/O
D17 | FXIO_D4 | I/O
C17 | FXIO_D26 | I/O
D15 | FXIO_D27 | I/O
C15 | FXIO_D28 | I/O
A14 | FXIO_D29 | I/O
B14 | FXIO_D3 | I/O
A13 | FXIO_D2 | I/O
B12 | FXIO_D10 | I/O
C12 | FXIO_D11 | I/O
A12 | FXIO_D30 | I/O
A11 | FXIO_D31 | I/O
B11 | FXIO_D12 | I/O
B10 | FXIO_D13 | I/O
A10 | FXIO_D14 | I/O
A9 | FXIO_D8 | I/O
A7 | FXIO_D9 | I/O
B7 | FXIO_D1 | I/O
G8 | FXIO_D0 | I/O
A5 | FXIO_D2 | I/O
B5 | FXIO_D3 | I/O
F8 | FXIO_D4 | I/O
F7 | FXIO_D5 | I/O
F6 | FXIO_D6 | I/O
B3 | FXIO_D7 | I/O
A2 | FXIO_D6 | I/O
D1 | FXIO_D0 | I/O
C3 | FXIO_D1 | I/O
D3 | FXIO_D2 | I/O
G1 | FXIO_D3 | I/O
H1 | FXIO_D2 | I/O
L2 | FXIO_D1 | I/O
M2 | FXIO_D5 | I/O
P1 | FXIO_D0 | I/O
R1 | FXIO_D1 | I/O
R2 | FXIO_D2 | I/O
T1 | FXIO_D3 | I/O
U1 | FXIO_D4 | I/O
M6 | FXIO_D15 | I/O
M7 | FXIO_D4 | I/O
P7 | FXIO_D5 | I/O
P8 | FXIO_D6 | I/O
R9 | FXIO_D7 | I/O
P9 | FXIO_D8 | I/O
P10 | FXIO_D9 | I/O
U12 | FXIO_D10 | I/O
U13 | FXIO_D11 | I/O
U11 | FXIO_D12 FXIO_D6 | I/O
T12 | FXIO_D13 | I/O
T13 | FXIO_D14 | I/O
R13 | FXIO_D15 | I/O
U14 | FXIO_D16 | I/O
R15 | FXIO_D17 | I/O
R14 | FXIO_D18 | I/O
P15 | FXIO_D19 | I/O
R16 | FXIO_D20 | I/O
P17 | FXIO_D2 FXIO_D21 | I/O
N16 | FXIO_D22 FXIO_D3 | I/O
N17 | FXIO_D0 FXIO_D23 | I/O
L14 | FXIO_D1 FXIO_D24 | I/O
L16 | FXIO_D2 | I/O
L15 | FXIO_D3 | I/O
K15 | FXIO_D25 | I/O
H15 | FXIO_D26 | I/O
G17 | FXIO_D27 | I/O
E17 | FXIO_D28 | I/O
D16 | FXIO_D29 | I/O
A16 | FXIO_D30 FXIO_D7 | I/O
A15 | FXIO_D31 | I/O
C13 | FXIO_D6 | I/O
D12 | FXIO_D5 | I/O
D11 | FXIO_D4 | I/O
A8 | FXIO_D11 FXIO_D5 | I/O
C7 | FXIO_D0 | I/O
C9 | FXIO_D1 | I/O
D10 | FXIO_D2 | I/O
F15 | FXIO_D3 | I/O
J15 | FXIO_D4 | I/O
K14 | FXIO_D5 | I/O
P12 | FXIO_D6 | I/O
L10 | FXIO_D7 | I/O
K4 | FXIO_D8 | I/O
L9 | FXIO_D9 | I/O
K7 | FXIO_D10 | I/O
K6 | FXIO_D11 | I/O
F4 | FXIO_D12 | I/O
G2 | FXIO_D5 | I/O
A1 | FXIO_D2 | I/O
A17 | FXIO_D3 | I/O
G3 | FXIO_D13 | I/O
L6 | FXIO_D14 | I/O
M8 | FXIO_D15 | I/O
M9 | FXIO_D16 | I/O
M10 | FXIO_D17 | I/O
M11 | FXIO_D18 | I/O
L12 | FXIO_D19 | I/O
K12 | FXIO_D20 | I/O
J12 | FXIO_D21 | I/O
H12 | FXIO_D22 | I/O
G12 | FXIO_D23 | I/O
F12 | FXIO_D24 | I/O
F11 | FXIO_D25 | I/O
F10 | FXIO_D26 | I/O
G5 | FXIO_D29 | I/O
F5 | FXIO_D30 | I/O
E6 | FXIO_D31 | I/O
E7 | FXIO_D16 | I/O
E8 | FXIO_D17 | I/O
E10 | FXIO_D18 | I/O
E11 | FXIO_D19 | I/O
E12 | FXIO_D20 | I/O
F13 | FXIO_D21 | I/O
G13 | FXIO_D22 | I/O
K13 | FXIO_D23 | I/O
L13 | FXIO_D24 | I/O
M13 | FXIO_D25 | I/O
N13 | FXIO_D26 | I/O
N12 | FXIO_D27 | I/O
N11 | FXIO_D28 | I/O
S32K388_289bga | JTAG
G8 | JTAG_TDO | O
F8 | JTAG_TDI | I
F7 | JTAG_TCK/SWD_CLK | I
F6 | JTAG_TMS/SWD_DIO | I/O
S32K388_289bga | LPI2C0
M4 | LPI2C0_SCL | I/O
P5 | LPI2C0_SDA | I/O
R17 | LPI2C0_SCLS | I/O
P16 | LPI2C0_SDAS | I/O
N14 | LPI2C0_SDA | I/O
N15 | LPI2C0_SCL | I/O
C17 | LPI2C0_HREQ | I
B12 | LPI2C0_HREQ | I
J15 | LPI2C0_SCL | I/O
K14 | LPI2C0_SDA | I/O
S32K388_289bga | LPI2C1
R5 | LPI2C1_HREQ | I
U8 | LPI2C1_SCL | I/O
R8 | LPI2C1_SDA | I/O
R6 | LPI2C1_SCLS | I/O
P6 | LPI2C1_SDA LPI2C1_SDAS | I/O
U9 | LPI2C1_SCL | I/O
B12 | LPI2C1_SCL | I/O
C12 | LPI2C1_SDA | I/O
F8 | LPI2C1_HREQ | I
P17 | LPI2C1_SCL | I/O
N16 | LPI2C1_SDA | I/O
C9 | LPI2C1_SCL | I/O
D10 | LPI2C1_SDA | I/O
S32K388_289bga | OSC
K1 | EXTAL | I
L1 | XTAL | O
S32K388_289bga | PG
G7 | VSS | -
G11 | VSS | -
J9 | VSS | -
L7 | VSS | -
L11 | VSS | -
B16 | VSS | -
B2 | VSS | -
D4 | VSS | -
T2 | VSS | -
R7 | VDD_HV_B | -
H7 | VDD_HV_A | -
G10 | VDD_HV_A | -
J8 | V11 | -
J7 | V25 | -
N4 | VDD_HV_B | -
J10 | V11 | -
K11 | VDD_HV_A | -
L8 | VDD_HV_A | -
D14 | VDD_HV_A | -
E5 | VDD_HV_A | -
H13 | VDD_HV_A | -
D9 | VSS | -
E13 | VSS | -
H9 | V11 | -
K9 | V11 | -
T16 | VSS | -
R10 | VDD_HV_B | -
T7 | VSS | -
T10 | VSS | -
J4 | VSS | -
M5 | VSS | -
J14 | VSS | -
J1 | VSS | -
P4 | VSS | -
P14 | VSS | -
N7 | VSS | -
N10 | VSS | -
L5 | VDD_DCDC | -
K5 | PMOS_CTRL | -
N9 | VDD_HV_A | -
J5 | VSS_DCDC | -
N5 | VDD_HV_A | -
N6 | V15 | -
E9 | V11 | -
H8 | V11 | -
H10 | V11 | -
J13 | V11 | -
K8 | V11 | -
K10 | V11 | -
N8 | V11 | -
F1 | NMOS_CTRL | -
S32K388_289bga | RTC
S32K388_289bga | SWD
S32K388_289bga | SYSTEM
E2 | CLKOUT_STANDBY | O
M4 | CLKOUT_RUN | O
U2 | CLKOUT_RUN | O
T6 | CLKOUT_RUN | O
F17 | NMI_b | I
A7 | CLKOUT_STANDBY | O
A3 | RESET_b | I/O
S32K388_289bga | LPSPI0
G6 | LPSPI0_PCS0 | I/O
P2 | LPSPI0_SIN | I/O
L4 | LPSPI0_SCK | I/O
U2 | LPSPI0_PCS0 LPSPI0_PCS1 | I/O
U3 | LPSPI0_SOUT | I/O
T4 | LPSPI0_PCS2 | I/O
U4 | LPSPI0_PCS3 | I/O
T5 | LPSPI0_PCS0 | I/O
U5 | LPSPI0_PCS1 | I/O
R5 | LPSPI0_SOUT | I/O
U6 | LPSPI0_SCK | I/O
T6 | LPSPI0_SIN | I/O
R17 | LPSPI0_SOUT | I/O
P16 | LPSPI0_PCS0 | I/O
N14 | LPSPI0_SIN | I/O
N15 | LPSPI0_SCK | I/O
M16 | LPSPI0_PCS1 | I/O
A14 | LPSPI0_PCS5 | I/O
B14 | LPSPI0_PCS6 | I/O
A13 | LPSPI0_PCS7 | I/O
B12 | LPSPI0_PCS0 | I/O
C12 | LPSPI0_PCS1 | I/O
A12 | LPSPI0_PCS4 | I/O
A11 | LPSPI0_PCS3 | I/O
B11 | LPSPI0_PCS2 | I/O
B10 | LPSPI0_SOUT | I/O
A5 | LPSPI0_SCK | I/O
B5 | LPSPI0_SIN | I/O
L2 | LPSPI0_PCS0 | I/O
P3 | LPSPI0_SOUT | I/O
P1 | LPSPI0_PCS1 | I/O
A4 | LPSPI0_SOUT | I/O
B4 | LPSPI0_PCS0 | I/O
L10 | LPSPI0_PCS0 | I/O
S32K388_289bga | LPSPI1
G6 | LPSPI1_PCS1 | I/O
M15 | LPSPI1_PCS1 | I/O
K16 | LPSPI1_PCS3 | I/O
K17 | LPSPI1_SOUT | I/O
J16 | LPSPI1_SIN | I/O
J17 | LPSPI1_SCK | I/O
G16 | LPSPI1_PCS1 | I/O
F17 | LPSPI1_PCS0 | I/O
F16 | LPSPI1_SOUT | I/O
E16 | LPSPI1_SCK | I/O
D17 | LPSPI1_SIN | I/O
C12 | LPSPI1_PCS1 | I/O
A12 | LPSPI1_PCS2 | I/O
A10 | LPSPI1_PCS3 | I/O
A9 | LPSPI1_PCS4 | I/O
A7 | LPSPI1_PCS5 | I/O
B7 | LPSPI1_PCS0 | I/O
B1 | LPSPI1_SOUT | I/O
C1 | LPSPI1_SCK | I/O
E4 | LPSPI1_SIN | I/O
D1 | LPSPI1_PCS0 | I/O
C3 | LPSPI1_PCS1 | I/O
L2 | LPSPI1_PCS0 | I/O
N2 | LPSPI1_SCK | I/O
M3 | LPSPI1_SIN | I/O
P3 | LPSPI1_SOUT | I/O
R1 | LPSPI1_PCS1 | I/O
K15 | LPSPI1_PCS2 | I/O
K14 | LPSPI1_PCS0 | I/O
S32K388_289bga | LPSPI2
C2 | LPSPI2_SIN | I/O
D2 | LPSPI2_SCK | I/O
E1 | LPSPI2_PCS0 | I/O
E2 | LPSPI2_PCS1 | I/O
U9 | LPSPI2_SCK | I/O
T9 | LPSPI2_PCS0 | I/O
U10 | LPSPI2_SOUT | I/O
T11 | LPSPI2_SIN | I/O
P11 | LPSPI2_PCS1 | I/O
T17 | LPSPI2_PCS1 | I/O
A11 | LPSPI2_PCS3 | I/O
B7 | LPSPI2_SCK | I/O
B3 | LPSPI2_PCS0 | I/O
A2 | LPSPI2_SOUT | I/O
D1 | LPSPI2_PCS2 | I/O
P8 | LPSPI2_PCS0 | I/O
P9 | LPSPI2_SOUT | I/O
P10 | LPSPI2_SIN | I/O
U12 | LPSPI2_SCK | I/O
T12 | LPSPI2_PCS1 | I/O
A8 | LPSPI2_SIN | I/O
A6 | LPSPI2_SCK | I/O
B6 | LPSPI2_SIN | I/O
C6 | LPSPI2_SOUT | I/O
D6 | LPSPI2_PCS0 | I/O
C7 | LPSPI2_SOUT | I/O
C9 | LPSPI2_PCS0 | I/O
P12 | LPSPI2_PCS2 | I/O
R12 | LPSPI2_PCS3 | I/O
H3 | LPSPI2_PCS0 LPSPI2_PCS2 | I/O
E7 | LPSPI2_PCS2 | I/O
E8 | LPSPI2_PCS3 | I/O
S32K388_289bga | TRGMUX
C2 | TRGMUX_OUT7 | O
D2 | TRGMUX_OUT6 | O
E3 | TRGMUX_OUT2 | O
F3 | TRGMUX_OUT1 | O
E1 | TRGMUX_OUT5 | O
E2 | TRGMUX_OUT4 | O
N1 | TRGMUX_IN6 | I
U2 | TRGMUX_IN0 | I
U3 | TRGMUX_IN1 | I
U5 | TRGMUX_IN7 | I
U9 | TRGMUX_IN8 | I
T9 | TRGMUX_IN9 | I
U10 | TRGMUX_IN2 | I
T11 | TRGMUX_IN3 | I
T15 | TRGMUX_IN10 | I
T17 | TRGMUX_IN11 | I
F17 | TRGMUX_IN4 | I
F16 | TRGMUX_IN5 | I
B14 | TRGMUX_OUT0 | O
A13 | TRGMUX_OUT3 | O
B1 | TRGMUX_IN12 | I
C1 | TRGMUX_IN13 | I
E4 | TRGMUX_IN14 | I
D1 | TRGMUX_IN15 | I
P1 | TRGMUX_OUT8 | O
R1 | TRGMUX_OUT9 | O
R2 | TRGMUX_OUT10 | O
T1 | TRGMUX_OUT11 | O
U1 | TRGMUX_OUT12 | O
M6 | TRGMUX_OUT13 | O
M7 | TRGMUX_OUT14 | O
R15 | TRGMUX_OUT15 | O
S32K388_289bga | TRACEnoETM
G8 | TRACEnoETM_SWO | O
S32K388_289bga | GMAC0
L3 | GMAC0_PPS1 | I/O
N1 | GMAC0_PPS0 | I/O
M1 | GMAC0_PPS3 | I/O
N3 | GMAC0_MII_RMII_RGMII_MDC GMAC0_PPS2 | O
P2 | GMAC0_MII_RMII_RGMII_MDIO | I/O
L4 | GMAC0_PPS2 | I/O
R3 | GMAC0_MII_RMII_TX_EN GMAC0_PPS3 | I/O
M4 | GMAC0_MII_RMII_RX_DV_RGMII_RXCTL GMAC0_PPS0 | I/O
P5 | GMAC0_PPS1 | I/O
R4 | GMAC0_MII_RMII_RGMII_MDC | O
U2 | GMAC0_MII_RMII_RGMII_MDC GMAC0_MII_RMII_TXD[0] | O
U3 | GMAC0_MII_RMII_RGMII_MDIO GMAC0_MII_RMII_TXD[1] | I/O
T4 | GMAC0_MII_RMII_TXD[0] GMAC0_MII_RMII_TXD[1] | I/O
U4 | GMAC0_MII_RMII_TXD[0] GMAC0_MII_RMII_TXD[1] | I/O
T5 | GMAC0_MII_RMII_TX_CLK GMAC0_MII_TXD2 GMAC0_MII_TXD3 | I/O
U5 | GMAC0_MII_RX_CLK GMAC0_MII_TXD2 GMAC0_MII_TXD3 | I/O
R5 | GMAC0_MII_RMII_TX_CLK GMAC0_MII_RMII_TX_EN | I/O
U6 | GMAC0_MII_RMII_TX_CLK GMAC0_MII_RMII_TX_EN GMAC0_MII_TXD2 | I/O
T6 | GMAC0_MII_RX_CLK GMAC0_MII_TXD3 | I/O
T8 | GMAC0_MII_RMII_RXD[0] GMAC0_MII_RMII_RXD[1] GMAC0_MII_RX_CLK | O
U7 | GMAC0_MII_RMII_RXD[0] GMAC0_MII_RMII_RXD[1] GMAC0_MII_RMII_TX_CLK | I/O
U8 | GMAC0_MII_RMII_RXD[0] GMAC0_MII_RXD2 | I/O
R8 | GMAC0_MII_RMII_RXD[1] GMAC0_MII_RXD3 | I/O
R6 | GMAC0_MII_RMII_RX_DV_RGMII_RXCTL | I/O
P6 | GMAC0_MII_RMII_RX_DV_RGMII_RXCTL GMAC0_MII_RMII_RX_ER GMAC0_MII_RGMII_RX_CLK | I/O
U9 | GMAC0_MII_CRS GMAC0_MII_RMII_RGMII_RXD[0] GMAC0_MII_RMII_RGMII_RXD[1] GMAC0_MII_RMII_RX_DV_RGMII_RXCTL GMAC0_MII_RGMII_RXD2 GMAC0_MII_RGMII_RXD3 | I/O
T9 | GMAC0_MII_COL GMAC0_MII_RMII_RGMII_RXD[0] GMAC0_MII_RMII_RX_ER GMAC0_MII_RGMII_RXD2 GMAC0_MII_RGMII_RXD3 | I/O
U10 | GMAC0_MII_RMII_RGMII_TX_CLK GMAC0_MII_RGMII_TXD3 | I/O
L2 | GMAC0_PPS0 | I/O
M2 | GMAC0_PPS1 | I/O
M3 | GMAC0_PPS2 | I/O
P1 | GMAC0_PPS0 | I/O
R1 | GMAC0_MII_RMII_RX_DV_RGMII_RXCTL | I/O
R2 | GMAC0_MII_RMII_TX_EN GMAC0_PPS0 | I/O
M6 | GMAC0_MII_CRS GMAC0_MII_RMII_RX_DV_RGMII_RXCTL GMAC0_MII_RGMII_RX_CLK | I/O
M7 | GMAC0_MII_COL GMAC0_MII_RMII_RGMII_RXD[0] GMAC0_MII_RMII_RGMII_RXD[1] GMAC0_MII_RXD2 | I/O
P7 | GMAC0_MII_RMII_RXD[1] GMAC0_MII_RGMII_RXD2 GMAC0_MII_RGMII_RXD3 | I/O
P8 | GMAC0_MII_COL GMAC0_RGMII_TXCTL | I/O
R9 | GMAC0_MII_RX_CLK | I
P10 | GMAC0_MII_RGMII_TXD2 GMAC0_MII_RGMII_TXD3 GMAC0_PPS3 | I/O
U12 | GMAC0_MII_RMII_RGMII_TXD[0] GMAC0_MII_RMII_RGMII_TXD[1] GMAC0_MII_RGMII_TXD2 | I/O
U11 | GMAC0_MII_RMII_RGMII_TXD[0] GMAC0_MII_RMII_RGMII_TXD[1] GMAC0_MII_RGMII_TXD2 | I/O
T12 | GMAC0_MII_RMII_RGMII_TXD[0] GMAC0_MII_RMII_RGMII_TX_CLK | I/O
T13 | GMAC0_PPS0 | I/O
R13 | GMAC0_PPS1 | I/O
S32K388_289bga | QuadSPI
T3 | QuadSPI_PCSFA | O
T4 | QuadSPI_IOFA3 | I/O
U4 | QuadSPI_IOFA1 | I/O
R5 | QuadSPI_IOFA2 | I/O
U6 | QuadSPI_IOFA0 | I/O
T6 | QuadSPI_SCKFA | I/O
S32K388_289bga | SAI0
R3 | SAI0_MCLK | I
M4 | SAI0_MCLK | I
U3 | SAI0_D1 | I/O
T5 | SAI0_D2 | I/O
U5 | SAI0_D3 | I/O
U10 | SAI0_MCLK | I
T11 | SAI0_D0 | I/O
R11 | SAI0_SYNC | I/O
P11 | SAI0_BCLK | I/O
P1 | SAI0_MCLK | I
P9 | SAI0_D0 | I/O
U12 | SAI0_D1 | I/O
U11 | SAI0_D2 | I/O
T12 | SAI0_D3 | I/O
S32K388_289bga | TRACE
T4 | TRACE_ETM_CLKOUT | O
U4 | TRACE_ETM_D0 | O
R5 | TRACE_ETM_D1 | O
U6 | TRACE_ETM_D2 | O
T6 | TRACE_ETM_D3 | O
T8 | TRACE_ETM_CLKOUT | O
U7 | TRACE_ETM_D0 | O
U8 | TRACE_ETM_D1 | O
R8 | TRACE_ETM_D2 | O
R6 | TRACE_ETM_D3 | O
L10 | TRACE_ETM_D5 | O
L9 | TRACE_ETM_D3 | O
K7 | TRACE_ETM_CLKOUT | O
K6 | TRACE_ETM_D0 | O
L6 | TRACE_ETM_D1 | O
M8 | TRACE_ETM_D2 | O
M9 | TRACE_ETM_D4 | O
M10 | TRACE_ETM_D6 | O
M11 | TRACE_ETM_D7 | O
L12 | TRACE_ETM_D8 | O
K12 | TRACE_ETM_D9 | O
J12 | TRACE_ETM_D10 | O
H12 | TRACE_ETM_D11 | O
G12 | TRACE_ETM_D12 | O
F12 | TRACE_ETM_D13 | O
F11 | TRACE_ETM_D14 | O
F10 | TRACE_ETM_D15 | O
H5 | TRACE_ETM_D0 | O
G5 | TRACE_ETM_D1 | O
F5 | TRACE_ETM_D2 | O
E6 | TRACE_ETM_D3 | O
E7 | TRACE_ETM_D4 | O
E8 | TRACE_ETM_D5 | O
E10 | TRACE_ETM_D6 | O
E11 | TRACE_ETM_D7 | O
E12 | TRACE_ETM_CLKOUT | O
F13 | TRACE_ETM_D8 | O
G13 | TRACE_ETM_D9 | O
K13 | TRACE_ETM_D10 | O
L13 | TRACE_ETM_D11 | O
M13 | TRACE_ETM_D12 | O
N13 | TRACE_ETM_D13 | O
N12 | TRACE_ETM_D14 | O
N11 | TRACE_ETM_D15 | O
S32K388_289bga | SAI1
N1 | SAI1_D0 | I/O
M1 | SAI1_MCLK | I
L4 | SAI1_SYNC | I/O
M4 | SAI1_MCLK | I
P5 | SAI1_D0 | I/O
R4 | SAI1_BCLK | I/O
S32K388_289bga | ADC2
F2 | ADC2_S8 | I
G6 | ADC2_S9 | I
M17 | ADC2_S20 | I
L17 | ADC2_S19 | I
J17 | ADC2_S9 | I
H16 | ADC2_S8 | I
B1 | ADC2_P0 | I
C1 | ADC2_P1 | I
E4 | ADC2_P2 | I
D1 | ADC2_S12 | I
U14 | ADC2_S23 | I
R15 | ADC2_S22 | I
L14 | ADC2_S21 | I
G17 | ADC2_S18 | I
E17 | ADC2_S17 | I
A16 | ADC2_S16 | I
D13 | ADC2_S15 | I
C13 | ADC2_S14 | I
D12 | ADC2_S10 | I
D11 | ADC2_S11 | I
F9 | ADC2_P3 | I
B9 | ADC2_P4 | I
D8 | ADC2_P5 | I
A8 | ADC2_S13 | I
B8 | ADC2_P7 | I
D5 | ADC2_P6 | I
S32K388_289bga | LPSPI3
E3 | LPSPI3_SCK | I/O
F3 | LPSPI3_SOUT | I/O
E2 | LPSPI3_SIN | I/O
N3 | LPSPI3_PCS0 | I/O
R4 | LPSPI3_PCS1 | I/O
T4 | LPSPI3_PCS2 | I/O
U4 | LPSPI3_PCS3 | I/O
R8 | LPSPI3_SOUT | I/O
R6 | LPSPI3_SCK | I/O
P6 | LPSPI3_SIN | I/O
M15 | LPSPI3_PCS1 | I/O
M17 | LPSPI3_SCK | I/O
L17 | LPSPI3_SOUT | I/O
K16 | LPSPI3_PCS0 | I/O
H16 | LPSPI3_PCS2 | I/O
H17 | LPSPI3_PCS3 | I/O
B3 | LPSPI3_PCS0 | I/O
M6 | LPSPI3_PCS1 | I/O
K15 | LPSPI3_SIN | I/O
E15 | LPSPI3_SIN | I/O
E14 | LPSPI3_SCK | I/O
F14 | LPSPI3_SOUT | I/O
G15 | LPSPI3_PCS0 | I/O
H14 | LPSPI3_PCS1 | I/O
J11 | LPSPI3_PCS2 | I/O
J15 | LPSPI3_PCS3 | I/O
M14 | LPSPI3_PCS3 | I/O
K4 | LPSPI3_PCS1 | I/O
S32K388_289bga | LPSPI4
T15 | LPSPI4_SOUT | I/O
T17 | LPSPI4_PCS0 | I/O
C17 | LPSPI4_SIN | I/O
D15 | LPSPI4_SCK | I/O
C15 | LPSPI4_SOUT | I/O
A14 | LPSPI4_PCS0 | I/O
B14 | LPSPI4_PCS1 | I/O
A13 | LPSPI4_PCS2 | I/O
A12 | LPSPI4_PCS3 | I/O
R14 | LPSPI4_PCS1 | I/O
P15 | LPSPI4_SIN | I/O
R16 | LPSPI4_SCK | I/O
F9 | LPSPI4_SIN | I/O
B9 | LPSPI4_SCK | I/O
D8 | LPSPI4_PCS0 | I/O
A8 | LPSPI4_PCS1 | I/O
B8 | LPSPI4_SOUT | I/O
U16 | LPSPI4_PCS2 | I/O
P12 | LPSPI4_PCS0 | I/O
R12 | LPSPI4_PCS1 | I/O
P13 | LPSPI4_PCS2 | I/O
L10 | LPSPI4_PCS3 | I/O
U17 | LPSPI4_PCS3 | I/O
S32K388_289bga | CAN3
L4 | CAN3_RX | I
R3 | CAN3_TX | O
T8 | CAN3_RX | I
U7 | CAN3_TX | O
P17 | CAN3_TX | O
N16 | CAN3_RX | I
C4 | CAN3_TX | O
C5 | CAN3_RX | I
K4 | CAN3_TX | O
K3 | CAN3_RX | I
S32K388_289bga | eMIOS_0
C2 | eMIOS_0_CH[23]_X | I/O
D2 | eMIOS_0_CH[22]_X | I/O
E3 | eMIOS_0_CH[17]_Y eMIOS_0_CH[3]_G | I/O
F3 | eMIOS_0_CH[16]_X eMIOS_0_CH[2]_G | I/O
E1 | eMIOS_0_CH[1]_G eMIOS_0_CH[21]_Y | I/O
E2 | eMIOS_0_CH[20]_Y | I/O
F2 | eMIOS_0_CH[19]_Y | I/O
G6 | eMIOS_0_CH[18]_Y | I/O
L3 | eMIOS_0_CH[19]_Y | I/O
N1 | eMIOS_0_CH[19]_Y | I/O
N3 | eMIOS_0_CH[18]_Y | I/O
P2 | eMIOS_0_CH[1]_G | I/O
L4 | eMIOS_0_CH[0]_X | I/O
R3 | eMIOS_0_CH[7]_G | I/O
M4 | eMIOS_0_CH[21]_Y | I/O
P5 | eMIOS_0_CH[20]_Y | I/O
R4 | eMIOS_0_CH[6]_G | I/O
U2 | eMIOS_0_CH[5]_G | I/O
U3 | eMIOS_0_CH[4]_G | I/O
T3 | eMIOS_0_CH[3]_G | I/O
T4 | eMIOS_0_CH[2]_G | I/O
U5 | eMIOS_0_CH[19]_Y eMIOS_0_CH[2]_G | I/O
R5 | eMIOS_0_CH[18]_Y | I/O
U6 | eMIOS_0_CH[17]_Y | I/O
T6 | eMIOS_0_CH[16]_X | I/O
T8 | eMIOS_0_CH[15]_H eMIOS_0_CH[1]_G | I/O
U7 | eMIOS_0_CH[0]_X eMIOS_0_CH[14]_H | I/O
U8 | eMIOS_0_CH[13]_H | I/O
R8 | eMIOS_0_CH[12]_H | I/O
U9 | eMIOS_0_CH[11]_H | I/O
T9 | eMIOS_0_CH[10]_H | I/O
U10 | eMIOS_0_CH[9]_H | I/O
T11 | eMIOS_0_CH[8]_X | I/O
R11 | eMIOS_0_CH[23]_X | I/O
P11 | eMIOS_0_CH[22]_X | I/O
T17 | eMIOS_0_CH[6]_G | I/O
R17 | eMIOS_0_CH[7]_G | I/O
P16 | eMIOS_0_CH[3]_G | I/O
M17 | eMIOS_0_CH[7]_G | I/O
L17 | eMIOS_0_CH[6]_G | I/O
K16 | eMIOS_0_CH[5]_G | I/O
K17 | eMIOS_0_CH[4]_G | I/O
J16 | eMIOS_0_CH[3]_G | I/O
J17 | eMIOS_0_CH[2]_G | I/O
H16 | eMIOS_0_CH[1]_G | I/O
H17 | eMIOS_0_CH[0]_X | I/O
B14 | eMIOS_0_CH[9]_H | I/O
A13 | eMIOS_0_CH[17]_Y | I/O
A12 | eMIOS_0_CH[11]_H | I/O
A11 | eMIOS_0_CH[10]_H | I/O
B10 | eMIOS_0_CH[3]_G | I/O
A9 | eMIOS_0_CH[15]_H | I/O
A7 | eMIOS_0_CH[14]_H | I/O
B7 | eMIOS_0_CH[13]_H | I/O
G8 | eMIOS_0_CH[12]_H | I/O
F8 | eMIOS_0_CH[16]_X | I/O
F7 | eMIOS_0_CH[8]_X | I/O
T14 | eMIOS_0_CH[19]_Y | I/O
U15 | eMIOS_0_CH[8]_X | I/O
C11 | eMIOS_0_CH[22]_X | I/O
G9 | eMIOS_0_CH[10]_H | I/O
C4 | eMIOS_0_CH[11]_H | I/O
C5 | eMIOS_0_CH[12]_H | I/O
F4 | eMIOS_0_CH[13]_H | I/O
A1 | eMIOS_0_CH[14]_H | I/O
A17 | eMIOS_0_CH[15]_H | I/O
U17 | eMIOS_0_CH[16]_X | I/O
G3 | eMIOS_0_CH[17]_Y | I/O
H3 | eMIOS_0_CH[18]_Y | I/O
H12 | eMIOS_0_CH[0]_X | I/O
G12 | eMIOS_0_CH[1]_G | I/O
F12 | eMIOS_0_CH[2]_G | I/O
F11 | eMIOS_0_CH[3]_G | I/O
F10 | eMIOS_0_CH[4]_G | I/O
H5 | eMIOS_0_CH[5]_G | I/O
G5 | eMIOS_0_CH[6]_G | I/O
F5 | eMIOS_0_CH[7]_G | I/O
E6 | eMIOS_0_CH[8]_X | I/O
E7 | eMIOS_0_CH[9]_H | I/O
E8 | eMIOS_0_CH[10]_H | I/O
E10 | eMIOS_0_CH[11]_H | I/O
E11 | eMIOS_0_CH[12]_H | I/O
E12 | eMIOS_0_CH[13]_H | I/O
F13 | eMIOS_0_CH[14]_H | I/O
G13 | eMIOS_0_CH[15]_H | I/O
K13 | eMIOS_0_CH[16]_X | I/O
S32K388_289bga | eMIOS_1
F2 | eMIOS_1_CH[5]_H | I/O
G6 | eMIOS_1_CH[4]_H | I/O
M1 | eMIOS_1_CH[5]_H | I/O
P2 | eMIOS_1_CH[15]_H | I/O
L4 | eMIOS_1_CH[14]_H | I/O
R3 | eMIOS_1_CH[13]_H | I/O
U2 | eMIOS_1_CH[11]_H | I/O
U3 | eMIOS_1_CH[10]_H | I/O
T5 | eMIOS_1_CH[12]_H | I/O
T6 | eMIOS_1_CH[10]_H | I/O
P6 | eMIOS_1_CH[9]_H | I/O
T9 | eMIOS_1_CH[4]_H | I/O
R11 | eMIOS_1_CH[3]_H | I/O
P11 | eMIOS_1_CH[2]_H | I/O
T15 | eMIOS_1_CH[1]_H | I/O
T17 | eMIOS_1_CH[0]_X | I/O
R17 | eMIOS_1_CH[5]_H | I/O
P16 | eMIOS_1_CH[6]_H | I/O
N14 | eMIOS_1_CH[8]_X | I/O
N15 | eMIOS_1_CH[9]_H | I/O
M16 | eMIOS_1_CH[11]_H | I/O
M15 | eMIOS_1_CH[13]_H | I/O
K16 | eMIOS_1_CH[7]_H | I/O
G16 | eMIOS_1_CH[23]_X | I/O
F17 | eMIOS_1_CH[22]_X | I/O
F16 | eMIOS_1_CH[21]_Y | I/O
E16 | eMIOS_1_CH[20]_Y | I/O
D17 | eMIOS_1_CH[19]_Y | I/O
C17 | eMIOS_1_CH[18]_Y | I/O
D15 | eMIOS_1_CH[17]_Y | I/O
C15 | eMIOS_1_CH[16]_X | I/O
A14 | eMIOS_1_CH[15]_H | I/O
A13 | eMIOS_1_CH[0]_X | I/O
B12 | eMIOS_1_CH[7]_H | I/O
C12 | eMIOS_1_CH[6]_H | I/O
B11 | eMIOS_1_CH[14]_H | I/O
B10 | eMIOS_1_CH[8]_X | I/O
A10 | eMIOS_1_CH[4]_H | I/O
A9 | eMIOS_1_CH[3]_H | I/O
A7 | eMIOS_1_CH[2]_H | I/O
B7 | eMIOS_1_CH[1]_H | I/O
A2 | eMIOS_1_CH[12]_H | I/O
B1 | eMIOS_1_CH[0]_X eMIOS_1_CH[16]_X | I/O
C1 | eMIOS_1_CH[1]_H | I/O
E4 | eMIOS_1_CH[2]_H | I/O
D1 | eMIOS_1_CH[3]_H | I/O
C3 | eMIOS_1_CH[4]_H | I/O
D3 | eMIOS_1_CH[6]_H | I/O
G1 | eMIOS_1_CH[7]_H | I/O
H1 | eMIOS_1_CH[8]_X | I/O
L2 | eMIOS_1_CH[9]_H | I/O
M2 | eMIOS_1_CH[10]_H | I/O
N2 | eMIOS_1_CH[11]_H | I/O
M3 | eMIOS_1_CH[12]_H | I/O
P3 | eMIOS_1_CH[13]_H | I/O
P1 | eMIOS_1_CH[14]_H | I/O
R1 | eMIOS_1_CH[15]_H | I/O
R2 | eMIOS_1_CH[15]_H | I/O
T1 | eMIOS_1_CH[16]_X | I/O
U1 | eMIOS_1_CH[17]_Y | I/O
M6 | eMIOS_1_CH[18]_Y | I/O
M7 | eMIOS_1_CH[19]_Y | I/O
P7 | eMIOS_1_CH[20]_Y | I/O
P8 | eMIOS_1_CH[21]_Y | I/O
R9 | eMIOS_1_CH[22]_X | I/O
P9 | eMIOS_1_CH[23]_X | I/O
R15 | eMIOS_1_CH[0]_X | I/O
R14 | eMIOS_1_CH[1]_H | I/O
P15 | eMIOS_1_CH[3]_H | I/O
R16 | eMIOS_1_CH[4]_H | I/O
P17 | eMIOS_1_CH[7]_H | I/O
N16 | eMIOS_1_CH[10]_H | I/O
N17 | eMIOS_1_CH[12]_H | I/O
L14 | eMIOS_1_CH[14]_H | I/O
L16 | eMIOS_1_CH[15]_H | I/O
L15 | eMIOS_1_CH[16]_X | I/O
K15 | eMIOS_1_CH[17]_Y | I/O
H15 | eMIOS_1_CH[18]_Y | I/O
G17 | eMIOS_1_CH[19]_Y | I/O
E17 | eMIOS_1_CH[20]_Y | I/O
D16 | eMIOS_1_CH[21]_Y | I/O
C16 | eMIOS_1_CH[22]_X | I/O
A16 | eMIOS_1_CH[23]_X | I/O
C10 | eMIOS_1_CH[0]_X | I/O
F9 | eMIOS_1_CH[1]_H | I/O
B9 | eMIOS_1_CH[2]_H | I/O
D8 | eMIOS_1_CH[3]_H | I/O
A8 | eMIOS_1_CH[4]_H | I/O
B8 | eMIOS_1_CH[5]_H | I/O
D5 | eMIOS_1_CH[6]_H | I/O
G9 | eMIOS_1_CH[7]_H | I/O
G15 | eMIOS_1_CH[0]_X | I/O
G14 | eMIOS_1_CH[1]_H | I/O
H14 | eMIOS_1_CH[2]_H | I/O
J11 | eMIOS_1_CH[3]_H | I/O
J15 | eMIOS_1_CH[4]_H | I/O
K14 | eMIOS_1_CH[5]_H | I/O
U16 | eMIOS_1_CH[6]_H | I/O
M14 | eMIOS_1_CH[7]_H | I/O
M12 | eMIOS_1_CH[8]_X | I/O
P12 | eMIOS_1_CH[9]_H | I/O
R12 | eMIOS_1_CH[10]_H | I/O
P13 | eMIOS_1_CH[11]_H | I/O
L10 | eMIOS_1_CH[12]_H | I/O
K4 | eMIOS_1_CH[13]_H | I/O
K3 | eMIOS_1_CH[14]_H | I/O
L9 | eMIOS_1_CH[15]_H | I/O
J2 | eMIOS_1_CH[16]_X | I/O
H2 | eMIOS_1_CH[17]_Y | I/O
J3 | eMIOS_1_CH[18]_Y | I/O
K2 | eMIOS_1_CH[19]_Y | I/O
G4 | eMIOS_1_CH[20]_Y | I/O
H4 | eMIOS_1_CH[21]_Y | I/O
K7 | eMIOS_1_CH[22]_X | I/O
K6 | eMIOS_1_CH[23]_X | I/O
G2 | eMIOS_1_CH[5]_H | I/O
S32K388_289bga | eMIOS_2
P6 | eMIOS_2_CH[9]_H | I/O
A10 | eMIOS_2_CH[18]_Y | I/O
A2 | eMIOS_2_CH[7]_H | I/O
B1 | eMIOS_2_CH[0]_X | I/O
C1 | eMIOS_2_CH[1]_H | I/O
E4 | eMIOS_2_CH[2]_H | I/O
D1 | eMIOS_2_CH[3]_H | I/O
H1 | eMIOS_2_CH[8]_X | I/O
L2 | eMIOS_2_CH[9]_H | I/O
M2 | eMIOS_2_CH[10]_H | I/O
N2 | eMIOS_2_CH[11]_H | I/O
M3 | eMIOS_2_CH[12]_H | I/O
P3 | eMIOS_2_CH[13]_H | I/O
R1 | eMIOS_2_CH[14]_H | I/O
R2 | eMIOS_2_CH[15]_H | I/O
T1 | eMIOS_2_CH[16]_X | I/O
U1 | eMIOS_2_CH[17]_Y | I/O
M6 | eMIOS_2_CH[18]_Y | I/O
M7 | eMIOS_2_CH[19]_Y | I/O
P7 | eMIOS_2_CH[20]_Y | I/O
P8 | eMIOS_2_CH[21]_Y | I/O
R9 | eMIOS_2_CH[22]_X | I/O
P9 | eMIOS_2_CH[23]_X | I/O
P10 | eMIOS_2_CH[10]_H | I/O
U12 | eMIOS_2_CH[11]_H | I/O
U11 | eMIOS_2_CH[12]_H | I/O
T12 | eMIOS_2_CH[13]_H | I/O
T13 | eMIOS_2_CH[14]_H | I/O
R13 | eMIOS_2_CH[15]_H | I/O
R15 | eMIOS_2_CH[0]_X | I/O
R14 | eMIOS_2_CH[1]_H | I/O
P15 | eMIOS_2_CH[2]_H | I/O
R16 | eMIOS_2_CH[3]_H | I/O
N16 | eMIOS_2_CH[4]_H | I/O
N17 | eMIOS_2_CH[5]_H | I/O
L14 | eMIOS_2_CH[6]_H | I/O
K15 | eMIOS_2_CH[0]_X | I/O
H15 | eMIOS_2_CH[8]_X | I/O
G17 | eMIOS_2_CH[22]_X | I/O
E17 | eMIOS_2_CH[23]_X | I/O
A16 | eMIOS_2_CH[7]_H | I/O
A15 | eMIOS_2_CH[9]_H | I/O
B13 | eMIOS_2_CH[0]_X | I/O
C14 | eMIOS_2_CH[8]_X | I/O
D13 | eMIOS_2_CH[16]_X | I/O
C13 | eMIOS_2_CH[22]_X | I/O
D12 | eMIOS_2_CH[23]_X | I/O
D11 | eMIOS_2_CH[17]_Y | I/O
F9 | eMIOS_2_CH[19]_Y | I/O
B9 | eMIOS_2_CH[20]_Y | I/O
D8 | eMIOS_2_CH[21]_Y | I/O
A8 | eMIOS_2_CH[4]_H | I/O
B8 | eMIOS_2_CH[5]_H | I/O
D5 | eMIOS_2_CH[6]_H | I/O
A6 | eMIOS_2_CH[0]_X | I/O
B6 | eMIOS_2_CH[1]_H | I/O
C6 | eMIOS_2_CH[2]_H | I/O
D6 | eMIOS_2_CH[3]_H | I/O
C7 | eMIOS_2_CH[4]_H | I/O
C8 | eMIOS_2_CH[5]_H | I/O
D7 | eMIOS_2_CH[6]_H | I/O
C9 | eMIOS_2_CH[7]_H | I/O
D10 | eMIOS_2_CH[8]_X | I/O
B15 | eMIOS_2_CH[9]_H | I/O
B17 | eMIOS_2_CH[10]_H | I/O
H11 | eMIOS_2_CH[11]_H | I/O
E15 | eMIOS_2_CH[12]_H | I/O
E14 | eMIOS_2_CH[13]_H | I/O
F15 | eMIOS_2_CH[14]_H | I/O
F14 | eMIOS_2_CH[15]_H | I/O
G15 | eMIOS_2_CH[16]_X | I/O
G14 | eMIOS_2_CH[17]_Y | I/O
H14 | eMIOS_2_CH[18]_Y | I/O
J11 | eMIOS_2_CH[19]_Y | I/O
J15 | eMIOS_2_CH[20]_Y | I/O
K14 | eMIOS_2_CH[21]_Y | I/O
U16 | eMIOS_2_CH[22]_X | I/O
M14 | eMIOS_2_CH[23]_X | I/O
L6 | eMIOS_2_CH[15]_H | I/O
M8 | eMIOS_2_CH[16]_X | I/O
M9 | eMIOS_2_CH[17]_Y | I/O
M10 | eMIOS_2_CH[18]_Y | I/O
M11 | eMIOS_2_CH[19]_Y | I/O
L12 | eMIOS_2_CH[20]_Y | I/O
K12 | eMIOS_2_CH[21]_Y | I/O
J12 | eMIOS_2_CH[22]_X | I/O
H12 | eMIOS_2_CH[23]_X | I/O
S32K388_289bga | LPSPI5
N3 | LPSPI5_PCS0 | I/O
R3 | LPSPI5_SOUT | I/O
M4 | LPSPI5_SCK | I/O
P5 | LPSPI5_SIN | I/O
R4 | LPSPI5_PCS1 | I/O
G16 | LPSPI5_PCS0 | I/O
F16 | LPSPI5_SOUT | I/O
E16 | LPSPI5_SCK | I/O
D17 | LPSPI5_SIN | I/O
A11 | LPSPI5_PCS0 | I/O
A10 | LPSPI5_PCS1 | I/O
A16 | LPSPI5_SCK | I/O
A15 | LPSPI5_SOUT | I/O
B13 | LPSPI5_SIN | I/O
C14 | LPSPI5_PCS2 | I/O
D13 | LPSPI5_PCS3 | I/O
C13 | LPSPI5_SCK | I/O
F4 | LPSPI5_PCS3 | I/O
G3 | LPSPI5_PCS2 | I/O
H12 | LPSPI5_PCS0 | I/O
G12 | LPSPI5_PCS2 | I/O
F12 | LPSPI5_SOUT | I/O
H5 | LPSPI5_PCS0 | I/O
G5 | LPSPI5_SIN | I/O
F5 | LPSPI5_SOUT | I/O
E6 | LPSPI5_SCK | I/O
S32K388_289bga | CAN4
L3 | CAN4_RX | I
N1 | CAN4_TX | O
U10 | CAN4_TX | O
T11 | CAN4_RX | I
U12 | CAN4_RX | I
N17 | CAN4_TX | O
L14 | CAN4_RX | I
A4 | CAN4_TX | O
B4 | CAN4_RX | I
F4 | CAN4_TX | O
G2 | CAN4_RX | I
S32K388_289bga | CAN5
M1 | CAN5_TX | O
N3 | CAN5_RX | I
T15 | CAN5_RX | I
T17 | CAN5_TX | O
P15 | CAN5_RX | I
R16 | CAN5_TX | O
C7 | CAN5_TX | O
C8 | CAN5_RX | I
G3 | CAN5_TX | O
H3 | CAN5_RX | I
S32K388_289bga | CMP1
D2 | CMP1_RRT | O
D17 | CMP1_IN2 | I
B14 | CMP1_IN1 | I
A13 | CMP1_IN0 | I
A7 | CMP1_OUT | O
F7 | CMP1_IN3 | I
A4 | CMP1_OUT | O
B4 | CMP1_RRT | O
S32K388_289bga | CMP2
C17 | CMP2_IN0 | I
D15 | CMP2_IN1 | I
C15 | CMP2_IN2 | I
A14 | CMP2_IN3 | I
F8 | CMP2_RRT | O
B3 | CMP2_OUT | O
G4 | CMP2_OUT | O
H4 | CMP2_RRT | O
S32K388_289bga | FCCU
C2 | FCCU_ERR1 FCCU_ERR_IN1 | I/O
D2 | FCCU_ERR0 FCCU_ERR_IN0 | I/O
E16 | FCCU_ERR1 FCCU_ERR_IN1 | I/O
D17 | FCCU_ERR0 FCCU_ERR_IN0 | I/O
F15 | FCCU_ERR0 FCCU_ERR_IN0 | I/O
F14 | FCCU_ERR1 FCCU_ERR_IN1 | I/O
S32K388_289bga | OSC32K
G1 | OSC32K_XTAL | O
H1 | OSC32K_EXTAL | I
S32K388_289bga | SIUL
C2 | EIRQ[15] GPIO[144] | I/O
D2 | EIRQ[14] GPIO[143] | I/O
E3 | EIRQ[9] GPIO[97] | I/O
F3 | EIRQ[8] GPIO[96] | I/O
E1 | EIRQ[10] GPIO[139] | I/O
E2 | EIRQ[9] GPIO[138] | I/O
F2 | EIRQ[5] GPIO[133] | I/O
G6 | EIRQ[4] GPIO[132] | I/O
L3 | EIRQ[13] GPIO[142] | I/O
N1 | EIRQ[3] GPIO[131] | I/O
M1 | EIRQ[11] GPIO[140] | I/O
N3 | EIRQ[24] GPIO[113] | I/O
P2 | GPIO[112] | I/O
L4 | EIRQ[31] GPIO[111] | I/O
R3 | EIRQ[8] GPIO[137] | I/O
M4 | EIRQ[30] GPIO[110] | I/O
P5 | EIRQ[29] GPIO[109] | I/O
R4 | EIRQ[7] GPIO[136] | I/O
U2 | EIRQ[13] GPIO[37] | I/O
U3 | EIRQ[12] GPIO[36] | I/O
T3 | EIRQ[3] GPIO[67] | I/O
T4 | EIRQ[2] GPIO[66] | I/O
U4 | EIRQ[15] GPIO[103] | I/O
T5 | EIRQ[14] GPIO[102] | I/O
U5 | EIRQ[13] GPIO[101] | I/O
R5 | EIRQ[28] GPIO[108] | I/O
U6 | EIRQ[27] GPIO[107] | I/O
T6 | EIRQ[26] GPIO[106] | I/O
T8 | EIRQ[1] GPIO[65] | I/O
U7 | EIRQ[0] GPIO[64] | I/O
U8 | EIRQ[25] GPIO[105] | I/O
R8 | EIRQ[24] GPIO[104] | I/O
R6 | GPIO[81] | I/O
P6 | GPIO[80] | I/O
U9 | EIRQ[23] GPIO[79] | I/O
T9 | EIRQ[22] GPIO[78] | I/O
U10 | EIRQ[11] GPIO[35] | I/O
T11 | EIRQ[10] GPIO[34] | I/O
R11 | EIRQ[21] GPIO[77] | I/O
P11 | EIRQ[20] GPIO[76] | I/O
T15 | EIRQ[19] GPIO[75] | I/O
T17 | EIRQ[18] GPIO[74] | I/O
R17 | EIRQ[9] GPIO[33] | I/O
P16 | EIRQ[8] GPIO[32] | I/O
N14 | EIRQ[17] GPIO[73] | I/O
N15 | EIRQ[16] GPIO[72] | I/O
M16 | EIRQ[7] GPIO[7] | I/O
M15 | EIRQ[6] GPIO[6] | I/O
M17 | GPIO[135] | I/O
L17 | GPIO[17] | I/O
K16 | EIRQ[31] GPIO[49] | I/O
K17 | EIRQ[30] GPIO[48] | I/O
J16 | EIRQ[29] GPIO[47] | I/O
J17 | EIRQ[28] GPIO[46] | I/O
H16 | EIRQ[27] GPIO[45] | I/O
H17 | EIRQ[26] GPIO[44] | I/O
G16 | EIRQ[12] GPIO[100] | I/O
F17 | EIRQ[11] GPIO[99] | I/O
F16 | EIRQ[10] GPIO[98] | I/O
E16 | EIRQ[3] GPIO[3] | I/O
D17 | EIRQ[2] GPIO[2] | I/O
C17 | EIRQ[25] GPIO[43] | I/O
D15 | EIRQ[24] GPIO[42] | I/O
C15 | EIRQ[15] GPIO[41] | I/O
A14 | EIRQ[14] GPIO[40] | I/O
B14 | EIRQ[1] GPIO[1] | I/O
A13 | EIRQ[0] GPIO[0] | I/O
B12 | EIRQ[7] GPIO[71] | I/O
C12 | EIRQ[6] GPIO[70] | I/O
A12 | EIRQ[4] GPIO[16] | I/O
A11 | EIRQ[23] GPIO[15] | I/O
B11 | EIRQ[6] GPIO[134] | I/O
B10 | EIRQ[2] GPIO[130] | I/O
A10 | EIRQ[22] GPIO[14] | I/O
A9 | EIRQ[21] GPIO[13] | I/O
A7 | EIRQ[20] GPIO[12] | I/O
B7 | EIRQ[19] GPIO[11] | I/O
G8 | EIRQ[18] GPIO[10] | I/O
A5 | EIRQ[1] GPIO[129] | I/O
B5 | EIRQ[0] GPIO[128] | I/O
F8 | EIRQ[5] GPIO[69] | I/O
F7 | EIRQ[4] GPIO[68] | I/O
A3 | EIRQ[5] GPIO[5] | I/O
F6 | EIRQ[4] GPIO[4] | I/O
B3 | EIRQ[17] GPIO[9] | I/O
A2 | EIRQ[16] GPIO[8] | I/O
B1 | EIRQ[0] GPIO[18] | I/O
C1 | EIRQ[1] GPIO[19] | I/O
E4 | EIRQ[2] GPIO[20] | I/O
D1 | EIRQ[3] GPIO[21] | I/O
C3 | GPIO[22] | I/O
D3 | GPIO[23] | I/O
G1 | GPI[24] | I
H1 | EIRQ[5] GPI[25] | I
L2 | GPIO[26] | I/O
M2 | GPIO[27] | I/O
N2 | EIRQ[6] GPIO[28] | I/O
M3 | GPIO[29] | I/O
P3 | EIRQ[7] GPIO[30] | I/O
P1 | GPIO[31] | I/O
R1 | GPIO[50] | I/O
R2 | GPIO[51] | I/O
T1 | GPIO[52] | I/O
U1 | EIRQ[8] GPIO[53] | I/O
M6 | EIRQ[9] GPIO[54] | I/O
M7 | EIRQ[10] GPIO[55] | I/O
P7 | EIRQ[11] GPIO[56] | I/O
P8 | EIRQ[12] GPIO[57] | I/O
R9 | EIRQ[13] GPIO[58] | I/O
P9 | GPIO[59] | I/O
P10 | EIRQ[14] GPIO[60] | I/O
U12 | GPIO[61] | I/O
U13 | GPIO[62] | I/O
T14 | EIRQ[15] GPIO[63] | I/O
U11 | GPIO[82] | I/O
T12 | GPIO[83] | I/O
T13 | EIRQ[16] GPIO[84] | I/O
R13 | EIRQ[17] GPIO[85] | I/O
U15 | GPIO[86] | I/O
U14 | EIRQ[18] GPIO[87] | I/O
R15 | EIRQ[19] GPIO[88] | I/O
R14 | EIRQ[20] GPIO[89] | I/O
P15 | EIRQ[21] GPIO[90] | I/O
R16 | EIRQ[22] GPIO[91] | I/O
P17 | GPIO[92] | I/O
N16 | EIRQ[23] GPIO[93] | I/O
N17 | GPIO[94] | I/O
L14 | GPIO[95] | I/O
L16 | GPIO[114] | I/O
L15 | GPIO[115] | I/O
K15 | EIRQ[25] GPIO[116] | I/O
H15 | EIRQ[26] GPIO[117] | I/O
G17 | EIRQ[27] GPIO[118] | I/O
E17 | EIRQ[28] GPIO[119] | I/O
D16 | EIRQ[29] GPIO[120] | I/O
C16 | GPIO[121] | I/O
A16 | GPIO[122] | I/O
A15 | EIRQ[30] GPIO[123] | I/O
B13 | EIRQ[31] GPIO[124] | I/O
C14 | GPIO[125] | I/O
D13 | GPIO[126] | I/O
C13 | GPIO[127] | I/O
D12 | GPIO[145] | I/O
D11 | GPIO[146] | I/O
C11 | GPIO[147] | I/O
C10 | GPIO[148] | I/O
F9 | GPIO[149] | I/O
B9 | GPIO[150] | I/O
D8 | GPIO[151] | I/O
A8 | GPIO[152] | I/O
B8 | GPIO[153] | I/O
D5 | GPIO[154] | I/O
G9 | GPIO[155] | I/O
A6 | EIRQ[0] GPIO[160] | I/O
C4 | GPIO[156] | I/O
C5 | GPIO[157] | I/O
A4 | GPIO[158] | I/O
B4 | GPIO[159] | I/O
B6 | EIRQ[1] GPIO[161] | I/O
C6 | EIRQ[2] GPIO[162] | I/O
D6 | EIRQ[3] GPIO[163] | I/O
C7 | EIRQ[4] GPIO[164] | I/O
C8 | EIRQ[5] GPIO[165] | I/O
D7 | EIRQ[6] GPIO[166] | I/O
C9 | EIRQ[7] GPIO[167] | I/O
D10 | EIRQ[16] GPIO[168] | I/O
B15 | EIRQ[17] GPIO[169] | I/O
B17 | EIRQ[18] GPIO[170] | I/O
H11 | EIRQ[19] GPIO[171] | I/O
E15 | EIRQ[20] GPIO[172] | I/O
E14 | EIRQ[21] GPIO[173] | I/O
F15 | EIRQ[22] GPIO[174] | I/O
F14 | EIRQ[23] GPIO[175] | I/O
G15 | GPIO[176] | I/O
G14 | GPIO[177] | I/O
H14 | GPIO[178] | I/O
J11 | GPIO[179] | I/O
J15 | GPIO[180] | I/O
K14 | GPIO[181] | I/O
U16 | GPIO[182] | I/O
M14 | GPIO[183] | I/O
M12 | GPIO[184] | I/O
P12 | GPIO[185] | I/O
R12 | GPIO[186] | I/O
P13 | GPIO[187] | I/O
L10 | GPIO[188] | I/O
K4 | GPIO[189] | I/O
K3 | GPIO[190] | I/O
L9 | GPIO[191] | I/O
J2 | EIRQ[8] GPIO[192] | I/O
H2 | EIRQ[9] GPIO[193] | I/O
J3 | EIRQ[10] GPIO[194] | I/O
K2 | EIRQ[11] GPIO[195] | I/O
G4 | EIRQ[12] GPIO[196] | I/O
H4 | EIRQ[13] GPIO[197] | I/O
K7 | EIRQ[14] GPIO[198] | I/O
K6 | EIRQ[15] GPIO[199] | I/O
F4 | EIRQ[24] GPIO[200] | I/O
G2 | EIRQ[25] GPIO[201] | I/O
A1 | EIRQ[26] GPIO[202] | I/O
A17 | EIRQ[27] GPIO[203] | I/O
U17 | EIRQ[28] GPIO[204] | I/O
G3 | EIRQ[29] GPIO[205] | I/O
H3 | EIRQ[30] GPIO[206] | I/O
L6 | EIRQ[31] GPIO[207] | I/O
M8 | GPIO[208] | I/O
M9 | GPIO[209] | I/O
M10 | GPIO[210] | I/O
M11 | GPIO[211] | I/O
L12 | GPIO[212] | I/O
K12 | GPIO[213] | I/O
J12 | GPIO[214] | I/O
H12 | GPIO[215] | I/O
G12 | GPIO[216] | I/O
F12 | GPIO[217] | I/O
F11 | GPIO[218] | I/O
F10 | GPIO[219] | I/O
H5 | GPIO[220] | I/O
G5 | EIRQ[29] GPIO[221] | I/O
F5 | EIRQ[30] GPIO[222] | I/O
E6 | EIRQ[31] GPIO[223] | I/O
E7 | EIRQ[16] GPIO[224] | I/O
E8 | EIRQ[17] GPIO[225] | I/O
E10 | EIRQ[18] GPIO[226] | I/O
E11 | EIRQ[19] GPIO[227] | I/O
E12 | EIRQ[20] GPIO[228] | I/O
F13 | EIRQ[21] GPIO[229] | I/O
G13 | EIRQ[22] GPIO[230] | I/O
K13 | EIRQ[23] GPIO[231] | I/O
L13 | EIRQ[24] GPIO[232] | I/O
M13 | EIRQ[25] GPIO[233] | I/O
N13 | EIRQ[26] GPIO[234] | I/O
N12 | EIRQ[27] GPIO[235] | I/O
N11 | EIRQ[28] GPIO[236] | I/O
S32K388_289bga | WKPU
C2 | WKPU[19] | I
F3 | WKPU[6] | I
E1 | WKPU[28] | I
F2 | WKPU[32] | I
L3 | WKPU[30] | I
P5 | WKPU[24] | I
T11 | WKPU[8] | I
T15 | WKPU[18] | I
P16 | WKPU[7] | I
N14 | WKPU[10] | I
M15 | WKPU[15] | I
K16 | WKPU[14] | I
K17 | WKPU[13] | I
J16 | WKPU[33] | I
H16 | WKPU[11] | I
H17 | WKPU[12] | I
G16 | WKPU[22] | I
F17 | WKPU[1] | I
F16 | WKPU[9] | I
D17 | WKPU[0] | I
C17 | WKPU[16] | I
C15 | WKPU[17] | I
A14 | WKPU[25] | I
B14 | WKPU[5] | I
B12 | WKPU[2] | I
C12 | WKPU[3] | I
A12 | WKPU[31] | I
A11 | WKPU[20] | I
B11 | WKPU[29] | I
B10 | WKPU[27] | I
A9 | WKPU[4] | I
B5 | WKPU[26] | I
B3 | WKPU[21] | I
A2 | WKPU[23] | I
E4 | WKPU[59] | I
H1 | WKPU[34] | I
L2 | WKPU[35] | I
P3 | WKPU[37] | I
R2 | WKPU[38] | I
U1 | WKPU[39] | I
M7 | WKPU[40] | I
R9 | WKPU[41] | I
P10 | WKPU[42] | I
U11 | WKPU[36] | I
T13 | WKPU[43] | I
U14 | WKPU[44] | I
R15 | WKPU[46] | I
R14 | WKPU[45] | I
P15 | WKPU[48] | I
N16 | WKPU[47] | I
L14 | WKPU[49] | I
K15 | WKPU[54] | I
E17 | WKPU[50] | I
A15 | WKPU[51] | I
C14 | WKPU[52] | I
C13 | WKPU[53] | I
D11 | WKPU[55] | I
F9 | WKPU[56] | I
D8 | WKPU[57] | I
B8 | WKPU[58] | I
F12 | WKPU[45] | I
E8 | WKPU[0] | I
E11 | WKPU[15] | I
F13 | WKPU[14] | I
K13 | WKPU[8] | I
M13 | WKPU[27] | I
N12 | WKPU[18] | I
S32K388_289bga | HSE
R17 | HSE_TAMPER_EXTIN0 | I
P16 | HSE_TAMPER_LOOP_OUT0 | O
U13 | HSE_TAMPER_LOOP_OUT0 | O
T14 | HSE_TAMPER_EXTIN0 | I
E17 | HSE_TAMPER_LOOP_OUT0 | O
D16 | HSE_TAMPER_EXTIN0 | I
H11 | HSE_TAMPER_EXTIN0 | I
J11 | HSE_TAMPER_LOOP_OUT0 | O
S32K388_289bga | LCU0
J17 | LCU0_OUT7 | O
H16 | LCU0_OUT3 | O
H17 | LCU0_OUT2 | O
G16 | LCU0_OUT6 | O
F17 | LCU0_OUT0 | O
F16 | LCU0_OUT1 | O
E16 | LCU0_OUT2 | O
D17 | LCU0_OUT3 | O
C17 | LCU0_OUT8 | O
D15 | LCU0_OUT9 | O
C15 | LCU0_OUT10 | O
A14 | LCU0_OUT11 | O
B14 | LCU0_OUT5 | O
A13 | LCU0_OUT4 | O
B12 | LCU0_OUT6 | O
C12 | LCU0_OUT7 | O
H15 | LCU0_OUT4 | O
G17 | LCU0_OUT5 | O
E17 | LCU0_OUT10 | O
D16 | LCU0_OUT11 | O
A16 | LCU0_OUT0 | O
A15 | LCU0_OUT1 | O
B13 | LCU0_OUT2 | O
C14 | LCU0_OUT3 | O
D13 | LCU0_OUT8 | O
C13 | LCU0_OUT9 | O
S32K388_289bga | LCU1
U9 | LCU1_OUT0 | O
T9 | LCU1_OUT1 | O
U10 | LCU1_OUT2 | O
T11 | LCU1_OUT3 | O
R11 | LCU1_OUT8 | O
P11 | LCU1_OUT9 | O
T15 | LCU1_OUT10 | O
T17 | LCU1_OUT11 | O
R17 | LCU1_OUT4 | O
P16 | LCU1_OUT5 | O
N14 | LCU1_OUT6 | O
N15 | LCU1_OUT7 | O
P10 | LCU1_OUT11 | O
U12 | LCU1_OUT10 | O
U11 | LCU1_OUT7 | O
T12 | LCU1_OUT6 | O
T13 | LCU1_OUT5 | O
R13 | LCU1_OUT4 | O
U14 | LCU1_OUT0 | O
R15 | LCU1_OUT1 | O
R14 | LCU1_OUT2 | O
P15 | LCU1_OUT9 | O
R16 | LCU1_OUT3 | O
P17 | LCU1_OUT8 | O
S32K388_289bga | LPUART0
T3 | LPUART0_TX | I/O
T4 | LPUART0_RX | I
T15 | LPUART0_DTR_B | O
T17 | LPUART0_DSR_B | I
R17 | LPUART0_TX | I/O
P16 | LPUART0_RX | I
N14 | LPUART0_RTS | O
N15 | LPUART0_CTS | I
M16 | LPUART0_DCD_B | I
M15 | LPUART0_RIN_B | I
H16 | LPUART0_RIN_B | I
H17 | LPUART0_DCD_B | I
E16 | LPUART0_TX | I/O
D17 | LPUART0_RX | I
C17 | LPUART0_DSR_B | I
D15 | LPUART0_DTR_B | O
B14 | LPUART0_RTS | O
A13 | LPUART0_CTS | I
M2 | LPUART0_TX | I/O
N2 | LPUART0_RX | I
P17 | LPUART0_TX | I/O
N16 | LPUART0_RX | I
E7 | LPUART0_TX | I/O
E8 | LPUART0_RX | I
S32K388_289bga | LPUART1
C2 | LPUART1_RTS | O
D2 | LPUART1_CTS | I
M4 | LPUART1_TX | I/O
P5 | LPUART1_RX | I
N14 | LPUART1_TX | I/O
N15 | LPUART1_RX | I
M16 | LPUART1_RTS | O
M15 | LPUART1_CTS | I
C15 | LPUART1_RIN_B | I
A14 | LPUART1_DCD_B | I
B12 | LPUART1_TX | I/O
C12 | LPUART1_RX | I
A12 | LPUART1_DSR_B | I
A11 | LPUART1_DTR_B | O
B11 | LPUART1_RTS | O
B10 | LPUART1_CTS | I
B1 | LPUART1_TX | I/O
C1 | LPUART1_RX | I
M6 | LPUART1_TX | I/O
M7 | LPUART1_RX | I
P17 | LPUART1_RIN_B | I
N16 | LPUART1_DCD_B | I
N17 | LPUART1_DSR_B | I
L14 | LPUART1_DTR_B | O
S32K388_289bga | LPUART2
F2 | LPUART2_RX | I
N1 | LPUART2_RTS | O
M1 | LPUART2_TX | I/O
N3 | LPUART2_RX | I
P2 | LPUART2_RTS | O
L4 | LPUART2_CTS | I
R3 | LPUART2_CTS | I
U4 | LPUART2_TX | I/O
T5 | LPUART2_RX | I
R5 | LPUART2_RTS | O
U6 | LPUART2_CTS | I
P6 | LPUART2_RX | I
U9 | LPUART2_TX | I/O
B3 | LPUART2_TX | I/O
A2 | LPUART2_RX | I
M3 | LPUART2_TX | I/O
P3 | LPUART2_RX | I
G2 | LPUART2_TX | I/O
K13 | LPUART2_RX | I
L13 | LPUART2_TX | I/O
S32K388_289bga | LPUART3
C2 | LPUART3_TX | I/O
D2 | LPUART3_RX | I
M16 | LPUART3_TX | I/O
M15 | LPUART3_RX | I
F17 | LPUART3_RX | I
F16 | LPUART3_TX | I/O
E10 | LPUART3_TX | I/O
E11 | LPUART3_RX | I
S32K388_289bga | LPUART4
E1 | LPUART4_TX | I/O
E2 | LPUART4_RX | I
M17 | LPUART4_RX | I
L17 | LPUART4_TX | I/O
K16 | LPUART4_RX | I
K17 | LPUART4_TX | I/O
E12 | LPUART4_TX | I/O
F13 | LPUART4_RX | I
S32K388_289bga | LPUART5
E3 | LPUART5_TX | I/O
F3 | LPUART5_RX | I
L3 | LPUART5_TX | I/O
N1 | LPUART5_RX | I
P9 | LPUART5_TX | I/O
P10 | LPUART5_RX | I
A6 | LPUART5_TX | I/O
B6 | LPUART5_RX | I
S32K388_289bga | LPUART6
U8 | LPUART6_TX | I/O
R8 | LPUART6_RX | I
A12 | LPUART6_TX | I/O
A11 | LPUART6_RX | I
U12 | LPUART6_TX | I/O
U11 | LPUART6_RX | I
C6 | LPUART6_TX | I/O
D6 | LPUART6_RX | I
S32K388_289bga | LPUART7
J16 | LPUART7_TX | I/O
J17 | LPUART7_RX | I
A5 | LPUART7_TX | I/O
B5 | LPUART7_RX | I
T12 | LPUART7_TX | I/O
T13 | LPUART7_RX | I
H14 | LPUART7_TX | I/O
J11 | LPUART7_RX | I
S32K388_289bga | LPUART8
P2 | LPUART8_TX | I/O
L4 | LPUART8_RX | I
H16 | LPUART8_TX | I/O
H17 | LPUART8_RX | I
J15 | LPUART8_TX | I/O
K14 | LPUART8_RX | I
G13 | LPUART8_TX | I/O
K13 | LPUART8_RX | I
S32K388_289bga | LPUART9
U10 | LPUART9_TX | I/O
T11 | LPUART9_RX | I
D15 | LPUART9_TX | I/O
C15 | LPUART9_RX | I
M14 | LPUART9_TX | I/O
M12 | LPUART9_RX | I
S32K388_289bga | LPUART10
R11 | LPUART10_TX | I/O
P11 | LPUART10_RX | I
B11 | LPUART10_TX | I/O
B10 | LPUART10_RX | I
E15 | LPUART10_TX | I/O
E14 | LPUART10_RX | I
L13 | LPUART10_TX | I/O
M13 | LPUART10_RX | I
S32K388_289bga | LPUART11
T15 | LPUART11_RX | I
T17 | LPUART11_TX | I/O
A9 | LPUART11_TX | I/O
A7 | LPUART11_RX | I
P13 | LPUART11_TX | I/O
L10 | LPUART11_RX | I
N13 | LPUART11_TX | I/O
N12 | LPUART11_RX | I
S32K388_289bga | LPUART12
F2 | LPUART12_RX | I
G6 | LPUART12_TX | I/O
R15 | LPUART12_TX | I/O
R14 | LPUART12_RX | I
G15 | LPUART12_TX | I/O
G14 | LPUART12_RX | I
G12 | LPUART12_TX | I/O
F12 | LPUART12_RX | I
S32K388_289bga | LPUART13
R1 | LPUART13_TX | I/O
R2 | LPUART13_RX | I
P15 | LPUART13_RX LPUART13_TX | I/O
R16 | LPUART13_RX LPUART13_TX | I/O
J2 | LPUART13_TX | I/O
H2 | LPUART13_RX | I
S32K388_289bga | LPUART14
T1 | LPUART14_TX | I/O
U1 | LPUART14_RX | I
A16 | LPUART14_TX | I/O
A15 | LPUART14_RX | I
J3 | LPUART14_TX | I/O
K2 | LPUART14_RX | I
S32K388_289bga | LPUART15
P8 | LPUART15_TX | I/O
R9 | LPUART15_RX | I
B13 | LPUART15_TX | I/O
C14 | LPUART15_RX | I
G4 | LPUART15_TX | I/O
H4 | LPUART15_RX | I
S32K388_289bga | EWM
S32K388_289bga | CAN6
R13 | CAN6_TX | O
U14 | CAN6_RX | I
B13 | CAN6_TX | O
C14 | CAN6_RX | I
L12 | CAN6_TX | O
K12 | CAN6_RX | I
E7 | CAN6_TX | O
E8 | CAN6_RX | I
S32K388_289bga | CAN7
R15 | CAN7_TX | O
R14 | CAN7_RX | I
D13 | CAN7_TX | O
C13 | CAN7_RX | I
F11 | CAN7_TX | O
F10 | CAN7_RX | I
E10 | CAN7_TX | O
E11 | CAN7_RX | I
S32K388_289bga | GMAC1
L3 | GMAC1_PPS1 | I/O
N1 | GMAC1_MII_COL GMAC1_PPS3 | I/O
L4 | GMAC1_MII_CRS | I
M4 | GMAC1_MII_COL | I
T3 | GMAC1_MII_RMII_TX_EN | I/O
T4 | GMAC1_MII_RGMII_RXD3 | I/O
U4 | GMAC1_MII_RGMII_RXD2 | I/O
T5 | GMAC1_MII_RMII_RGMII_RXD[0] | I/O
U5 | GMAC1_MII_RMII_RX_DV_RGMII_RXCTL | I
R5 | GMAC1_MII_RMII_RGMII_RXD[1] | I/O
U6 | GMAC1_RGMII_TXCTL | O
T6 | GMAC1_MII_RGMII_RX_CLK GMAC1_MII_RMII_RGMII_TX_CLK | I/O
T8 | GMAC1_MII_RMII_RGMII_TX_CLK | I/O
U7 | GMAC1_MII_RGMII_TXD2 | I/O
U8 | GMAC1_MII_RGMII_TXD3 | I/O
R8 | GMAC1_MII_RMII_RGMII_TXD[0] | I/O
R6 | GMAC1_MII_RMII_RGMII_TXD[1] | I/O
N2 | GMAC1_MII_RMII_RGMII_MDC | O
M3 | GMAC1_MII_RMII_RGMII_MDIO | I/O
P3 | GMAC1_MII_RMII_RGMII_MDC | O
P1 | GMAC1_MII_CRS GMAC1_PPS0 | I/O
R2 | GMAC1_MII_RMII_RGMII_MDIO | I/O
T1 | GMAC1_PPS2 | I/O
P9 | GMAC1_MII_RMII_RX_ER | I
S32K388_289bga | PGO
J16 | EXTWAKE | O
A2 | EXTWAKE | O
S32K388_289bga | PGI
K17 | PGOOD | I
B3 | PGOOD | I
PRELIMINARY AND SUBJECT TO CHANGE

## K388_GMAC_QSPI_SAI_Use
[12 empty] | Simultaneous Use cases | [6 empty] | GMAC0 | [9 empty] | GMAC1 |  | 200Mbps use case
[12 empty] | MII | MII | MII OR RMII | RGMII | RGMII | RGMII | MII half duplex | MII or RMII | [5 empty] | RGMII |  |  |  | RGMII | RMII or MII | MII | MII
[12 empty] | USE CASE 1 | USE CASE 2 | USE CASE 3 | USE CASE 4 | USE CASE 5 | USE CASE 6 | USE CASE 7 | USE CASE 8 | USE CASE 9 | USE CASE 10 | USE CASE 11 | USE CASE 12 | USE CASE 13 | USE CASE 14 | USE CASE 15 | USE CASE 16 | USE CASE 17 | USE CASE 18 | USE CASE 19 | USE CASE 20 | USE CASE 21
[12 empty] | GMAC0 MII+QSPI+SAI (100Mbps) K344 Compatible | QSPI + GMAC0 MII TJA1100 (100Mbps) | GMAC0 MII or RMII GMAC1 MII or RMII Using RGMII (100Mbps) | NXP SJA1110 GMAC0 GMAC1 RGMII (1Gbps) | GMAC0 GMAC1 RGMII (1Gbps) | QSPI +GMAC0 RGMII TJA1103 (100Mbps only) | Half Duplex 10BaseT1s GMAC0 GMAC1 MII (10Mbps) | NXP TJA1100 GMAC0 RMII or MII (100Mbps) | GMAC0 RMII or MII (100Mbps) | Using RGMII pins RMII or MII | GMAC0 RMII or MII Using RGMII pins (100Mbps) | NXP SJA110 GMAC0 MII or RMII K358 172 MQFP Compatible (100Mbps) | GMAC0 MII or RMII K358 172 MQFP Compatible (100Mbps) | NXP SJA1110 GMAC0 RGMII (1Gbps) | NXP SJA110 GMAC0 RGMII K358 172 MQFP Compatible (1Gbps) | GMAC0 RGMII K358 172 MQFP Compatible (1Gbps) | GMAC0 RGMII (1Gbps) | GMAC1 RGMII (1Gbps) | GMAC1 RMII or MII (100Mbps) | Companion Die (200 mbps). MII only
PORT | GPIO | GPIO | 289 BGA | S32K344 PAD Type | K388 PAD Type | GMAC0 Singal | GMAC0 Singal | GMAC1 Signal | GMAC1 Signal | QSPI Signal | SAI Signal | 289 BGA | 289 BGA | 289 BGA | 289BGA | 289BGA | 289 BGA | 289BGA | 289 BGA | 289 BGA | 289BGA | 289 BGA | 289BGA | 289BGA | 289BGA | 289BGA | 289BGA | 289BGA | 289BGA | 289BGA | K358 172 MQFP Compatible | 289 BGA
PTA27 | GPIO[27] | GPIO[27] | M2 | c40esf3_p_io_slow_mv | c40esf3_p_io_standard_plus_mv | GMAC0_PPS1 | GMAC0_PPS1 | #N/A | #N/A
PTE12 | GPIO[140] | GPIO[140] | M1 | c40esf3_p_io_slow_mv | c40esf3_p_io_standard_plus_mv | GMAC0_PPS3 | GMAC0_PPS3 | #N/A | #N/A |  | SAI1_MCLK
PTA28 | GPIO[28] | GPIO[28] | N2 | c40esf3_p_io_super_slow_mv | c40esf3_p_io_standard_plus_mv | #N/A | #N/A | GMAC1_MII_RMII_RGMII_MDC | GMAC1_MII_RMII_RGMII_MDC |  |  |  |  | GMAC1_MII_RMII_RGMII_MDC |  | GMAC1_MII_RMII_RGMII_MDC |  | GMAC1_MII_RMII_RGMII_MDC | [10 empty] | GMAC1_MII_RMII_RGMII_MDC | GMAC1_MII_RMII_RGMII_MDC
PTD17 | GPIO[113] | GPIO[113] | N3 | c40esf3_p_io_super_slow_mv | c40esf3_p_io_standard_mv | GMAC0_MII_RMII_RGMII_MDC GMAC0_PPS2 | GMAC0_MII_RMII_RGMII_MDC GMAC0_PPS2 | #N/A | #N/A |  |  | GMAC0_MII_RMII_RGMII_MDC | GMAC0_MII_RMII_RGMII_MDC | GMAC0_MII_RMII_RGMII_MDC |  | GMAC0_MII_RMII_RGMII_MDC | GMAC0_MII_RMII_RGMII_MDC | GMAC0_MII_RMII_RGMII_MDC |  |  | GMAC0_MII_RMII_RGMII_MDC | GMAC0_MII_RMII_RGMII_MDC | GMAC0_MII_RMII_RGMII_MDC | GMAC0_MII_RMII_RGMII_MDC | GMAC0_MII_RMII_RGMII_MDC | GMAC0_MII_RMII_RGMII_MDC | GMAC0_MII_RMII_RGMII_MDC | GMAC0_MII_RMII_RGMII_MDC |  |  | GMAC0_MII_RMII_RGMII_MDC
PTA29 | GPIO[29] | GPIO[29] | M3 | c40esf3_p_io_super_slow_mv | c40esf3_p_io_standard_plus_mv | GMAC0_PPS2 | GMAC0_PPS2 | GMAC1_MII_RMII_RGMII_MDIO | GMAC1_MII_RMII_RGMII_MDIO |  |  |  |  | GMAC1_MII_RMII_RGMII_MDIO |  | GMAC1_MII_RMII_RGMII_MDIO |  | GMAC1_MII_RMII_RGMII_MDIO | [10 empty] | GMAC1_MII_RMII_RGMII_MDIO | GMAC1_MII_RMII_RGMII_MDIO
PTA30 | GPIO[30] | GPIO[30] | P3 | c40esf3_p_io_super_slow_mv | c40esf3_p_io_medium_mv | #N/A | #N/A | GMAC1_MII_RMII_RGMII_MDC | GMAC1_MII_RMII_RGMII_MDC
PTD16 | GPIO[112] | GPIO[112] | P2 | c40esf3_p_io_super_slow_mv | c40esf3_p_io_standard_mv | GMAC0_MII_RMII_RGMII_MDIO | GMAC0_MII_RMII_RGMII_MDIO | #N/A | #N/A |  |  | GMAC0_MII_RMII_RGMII_MDIO | GMAC0_MII_RMII_RGMII_MDIO | GMAC0_MII_RMII_RGMII_MDIO |  | GMAC0_MII_RMII_RGMII_MDIO | GMAC0_MII_RMII_RGMII_MDIO | GMAC0_MII_RMII_RGMII_MDIO |  |  | GMAC0_MII_RMII_RGMII_MDIO | GMAC0_MII_RMII_RGMII_MDIO | GMAC0_MII_RMII_RGMII_MDIO | GMAC0_MII_RMII_RGMII_MDIO | GMAC0_MII_RMII_RGMII_MDIO | GMAC0_MII_RMII_RGMII_MDIO | GMAC0_MII_RMII_RGMII_MDIO | GMAC0_MII_RMII_RGMII_MDIO |  |  | GMAC0_MII_RMII_RGMII_MDIO
PTD15 | GPIO[111] | GPIO[111] | L4 | c40esf3_p_io_slow_mv | c40esf3_p_io_standard_plus_mv | GMAC0_PPS2 | GMAC0_PPS2 | GMAC1_MII_CRS | GMAC1_MII_CRS |  | SAI1_SYNC | SAI1_SYNC
PTE9 | GPIO[137] | GPIO[137] | R3 | c40esf3_p_io_slow_mv | c40esf3_p_io_standard_plus_mv | GMAC0_MII_RMII_TX_EN GMAC0_PPS3 | GMAC0_MII_RMII_TX_EN GMAC0_PPS3 | #N/A | #N/A |  | SAI0_MCLK | GMAC0_MII_TXEN | GMAC0_MII_TXEN | GMAC0_MII_TXEN |  |  | GMAC0_MII_TXEN | GMAC0_MII_TXEN |  |  |  | GMAC0_MII_TXEN | GMAC0_MII_TX_EN | GMAC0_MII_TX_EN
PTA31 | GPIO[31] | GPIO[31] | P1 | c40esf3_p_io_super_slow_mv | c40esf3_p_io_standard_plus_mv | GMAC0_PPS0 | GMAC0_PPS0 | GMAC1_MII_CRS GMAC1_PPS0 | GMAC1_MII_CRS GMAC1_PPS0 |  | SAI0_MCLK | [6 empty] | GMAC1_MII_CRS
PTD14 | GPIO[110] | GPIO[110] | M4 | c40esf3_p_io_slow_mv | c40esf3_p_io_standard_plus_mv | GMAC0_MII_RMII_RX_DV_RGMII_RXCTL GMAC0_PPS0 | GMAC0_MII_RMII_RX_DV_RGMII_RXCTL GMAC0_PPS0 | GMAC1_MII_COL | GMAC1_MII_COL |  | SAI1_MCLK/SAI0_MCLK | SAI1_MCLK |  | GMAC0_MII_RMII_RX_DV |  |  |  | GMAC1_MII_COL |  |  |  | GMAC0_MII_RMII_RX_DV
PTD13 | GPIO[109] | GPIO[109] | P5 | c40esf3_p_io_slow_mv | c40esf3_p_io_standard_plus_mv | GMAC0_PPS1 | GMAC0_PPS1 | #N/A | #N/A |  | SAI1_D0 | SAI1_D0
PTB18 | GPIO[50] | GPIO[50] | R1 | c40esf3_p_io_super_slow_mv | c40esf3_p_io_standard_plus_mv | GMAC0_MII_RMII_RX_DV_RGMII_RXCTL | GMAC0_MII_RMII_RX_DV_RGMII_RXCTL | #N/A | #N/A |  |  |  |  | GMAC0_MII_RMII_RX_DV | [7 empty] | GMAC0_MII_RMII_RX_DV
PTB19 | GPIO[51] | GPIO[51] | R2 | c40esf3_p_io_super_slow_mv | c40esf3_p_io_standard_plus_mv | GMAC0_MII_RMII_TX_EN GMAC0_PPS0 | GMAC0_MII_RMII_TX_EN GMAC0_PPS0 | GMAC1_MII_RMII_RGMII_MDIO | GMAC1_MII_RMII_RGMII_MDIO | [12 empty] | GMAC0_MII_TX_EN | GMAC0_MII_TX_EN | GMAC0_MII_TX_EN
PTB20 | GPIO[52] | GPIO[52] | T1 | c40esf3_p_io_super_slow_mv | c40esf3_p_io_medium_mv | #N/A | #N/A | GMAC1_PPS2 | GMAC1_PPS2
PTB21 | GPIO[53] | GPIO[53] | U1 | c40esf3_p_io_super_slow_mv | c40esf3_p_io_standard_plus_mv | #N/A | #N/A | #N/A | #N/A
PTE8 | GPIO[136] | GPIO[136] | R4 | c40esf3_p_io_medium_mv | c40esf3_p_io_medium_mv | GMAC0_MII_RMII_RGMII_MDC | GMAC0_MII_RMII_RGMII_MDC | #N/A | #N/A |  | SAI1_BCLK | SAI1_BCLK | [6 empty] | GMAC0_MII_RMII_RGMII_MDC | GMAC0_MII_RMII_RGMII_MDC
PTB5 | GPIO[37] | GPIO[37] | U2 | c40esf3_p_io_slow_mv | c40esf3_p_io_standard_plus_mv | GMAC0_MII_RMII_RGMII_MDC GMAC0_MII_RMII_TXD[0] | GMAC0_MII_RMII_RGMII_MDC GMAC0_MII_RMII_TXD[0] | #N/A | #N/A |  |  | GMAC0_MII_RMII_TXD0 | GMAC0_MII_RMII_TXD0 | [5 empty] | GMAC0_MII_RMII_RGMII_MDC | GMAC0_MII_RMII_RGMII_MDC
PTB4 | GPIO[36] | GPIO[36] | U3 | c40esf3_p_io_slow_mv | c40esf3_p_io_standard_plus_mv | GMAC0_MII_RMII_RGMII_MDIO GMAC0_MII_RMII_TXD[1] | GMAC0_MII_RMII_RGMII_MDIO GMAC0_MII_RMII_TXD[1] | #N/A | #N/A |  | SAI0_D1 | GMAC0_MII_RMII_TXD1 | GMAC0_MII_RMII_TXD1 | [5 empty] | GMAC0_MII_RMII_RGMII_MDIO | GMAC0_MII_RMII_RGMII_MDIO
PTC3 | GPIO[67] | GPIO[67] | T3 | c40esf3_p_io_medium_mv | c40esf3_p_io_medium_mv | #N/A | #N/A | GMAC1_MII_RMII_TX_EN | GMAC1_MII_RMII_TX_EN | QSPI_PCSFA |  | QSPI_PCSFA | QSPI_PCSFA | GMAC1_MII_RMII_TX_EN |  |  | QSPI_PCSFA | GMAC1_MII_RMII_TX_EN | [11 empty] | GMAC1_MII_RMII_TX_EN
PTC2 | GPIO[66] | GPIO[66] | T4 | c40esf3_p_io_fast_mv | c40esf3_p_io_fast_mv | GMAC0_MII_RMII_TXD[0] GMAC0_MII_RMII_TXD[1] | GMAC0_MII_RMII_TXD[0] GMAC0_MII_RMII_TXD[1] | GMAC1_MII_RGMII_RXD3 | GMAC1_MII_RGMII_RXD3 | QSPI_IOFA3 |  | QSPI_IOFA3 | QSPI_IOFA3 | GMAC1_MII_RGMII_RXD3 | GMAC1_MII_RGMII_RXD3 | GMAC1_MII_RGMII_RXD3 | QSPI_IOFA3 | GMAC1_MII_RGMII_RXD3 | GMAC0_MII_RMII_TXD[0] | GMAC0_MII_RMII_TXD[1] | [8 empty] | GMAC1_MII_RGMII_RXD3 | GMAC1_MII_RGMII_RXD3 | GMAC0_MII_RMII_TXD[0] | GMAC0_MII_RMII_TXD[0]
PTD7 | GPIO[103] | GPIO[103] | U4 | c40esf3_p_io_fast_mv | c40esf3_p_io_fast_mv | GMAC0_MII_RMII_TXD[0] GMAC0_MII_RMII_TXD[1] | GMAC0_MII_RMII_TXD[0] GMAC0_MII_RMII_TXD[1] | GMAC1_MII_RGMII_RXD2 | GMAC1_MII_RGMII_RXD2 | QSPI_IOFA1 |  | QSPI_IOFA1 | QSPI_IOFA1 | GMAC1_MII_RGMII_RXD2 | GMAC1_MII_RGMII_RXD2 | GMAC1_MII_RGMII_RXD2 | QSPI_IOFA1 | GMAC1_MII_RGMII_RXD2 | GMAC0_MII_RMII_TXD[1] | GMAC0_MII_RMII__TXD[0] | [8 empty] | GMAC1_MII_RGMII_RXD2 | GMAC1_MII_RGMII_RXD2 | GMAC0_MII_RMII_TXD[1] | GMAC0_MII_RMII_TXD[1]
PTD6 | GPIO[102] | GPIO[102] | T5 | c40esf3_p_io_medium_mv | c40esf3_p_io_medium_mv | GMAC0_MII_RMII_TX_CLK GMAC0_MII_TXD2 GMAC0_MII_TXD3 | GMAC0_MII_RMII_TX_CLK GMAC0_MII_TXD2 GMAC0_MII_TXD3 | GMAC1_MII_RMII_RGMII_RXD[0] | GMAC1_MII_RMII_RGMII_RXD[0] |  | SAI0_D2 | GMAC0_MII_TXD2 | GMAC0_MII_TXD2 | GMAC1_MII_RMII_RGMII_RXD[0] | GMAC1_MII_RMII_RGMII_RXD[0] | GMAC1_MII_RMII_RGMII_RXD[0] |  | GMAC1_MII_RMII_RGMII_RXD[0] | GMAC0_MIII_TXD2 | GMAC0_MII_TXD3 | [8 empty] | GMAC1_MII_RMII_RGMII_RXD[0] | GMAC1_MII_RMII_RGMII_RXD[0] | GMAC0_MII_RMII_TX_CLK | GMAC0_MII_RMII_TX_CLK
PTD5 | GPIO[101] | GPIO[101] | U5 | c40esf3_p_io_medium_mv | c40esf3_p_io_fast_mv | GMAC0_MII_RX_CLK GMAC0_MII_TXD2 GMAC0_MII_TXD3 | GMAC0_MII_RX_CLK GMAC0_MII_TXD2 GMAC0_MII_TXD3 | GMAC1_MII_RMII_RX_DV_RGMII_RXCTL | GMAC1_MII_RMII_RX_DV_RGMII_RXCTL |  | SAI0_D3 | GMAC0_MII_TXD3 | GMAC0_MII_TXD3 | GMAC1_MII_RMII_RX_DV_RGMII_RXCTL | GMAC1_MII_RMII_RX_DV_RGMII_RXCTL | GMAC1_MII_RMII_RX_DV_RGMII_RXCTL |  | GMAC1_MII_RMII_RX_DV_RGMII_RXCTL | GMAC0_MII_TXD3 | GMAC0_MIII_TXD2 | [8 empty] | GMAC1_MII_RMII_RX_DV_RGMII_RXCTL | GMAC1_MII_RMII_RX_DV_RGMII_RXCTL | GMAC0_MII_RX_CLK | GMAC0_MII_RX_CLK
PTD12 | GPIO[108] | GPIO[108] | R5 | c40esf3_p_io_fast_mv | c40esf3_p_io_fast_mv | GMAC0_MII_RMII_TX_CLK GMAC0_MII_RMII_TX_EN | GMAC0_MII_RMII_TX_CLK GMAC0_MII_RMII_TX_EN | GMAC1_MII_RMII_RGMII_RXD[1] | GMAC1_MII_RMII_RGMII_RXD[1] | QSPI_IOFA2 |  | QSPI_IOFA2 | QSPI_IOFA2 | GMAC1_MII_RMII_RGMII_RXD[1] | GMAC1_MII_RMII_RGMII_RXD[1] | GMAC1_MII_RMII_RGMII_RXD[1] | QSPI_IOFA2 | GMAC1_MII_RMII_RGMII_RXD[1] | GMAC0_MII_RMII_TX_EN | GMAC0_MII_RMII_TXCLK | GMAC0_MII_RMII_TXEN | GMAC0_MII_RMII_TXEN | GMAC0_RMII_TX_EN | GMAC0_RMII_TX_EN |  |  |  |  | GMAC1_MII_RMII_RGMII_RXD[1] | GMAC1_MII_RMII_RGMII_RXD[1] | GMAC0_MII_RMII_TX_EN | GMAC0_MII_RMII_TX_EN
PTD11 | GPIO[107] | GPIO[107] | U6 | c40esf3_p_io_fast_mv | c40esf3_p_io_fast_mv | GMAC0_MII_RMII_TX_CLK GMAC0_MII_RMII_TX_EN GMAC0_MII_TXD2 | GMAC0_MII_RMII_TX_CLK GMAC0_MII_RMII_TX_EN GMAC0_MII_TXD2 | GMAC1_RGMII_TXCTL | GMAC1_RGMII_TXCTL | QSPI_IOFA0 |  | QSPI_IOFA0 | QSPI_IOFA0 |  | GMAC1_RGMII_TXCTL | GMAC1_RGMII_TXCTL | QSPI_IOFA0 |  | GMAC0_MII_RMII_TXCLK | GMAC0_MII_RMII_TX_EN | GMAC0_MII_RMII_TXEN | GMAC0_MII_RMII_TXEN | GMAC0_RMII_TX_EN | GMAC0_RMII_TX_EN |  |  |  |  | GMAC1_RGMII_TXCTL |  | GMAC0_MII_TXD2 | GMAC0_MII_TXD2
PTD10 | GPIO[106] | GPIO[106] | T6 | c40esf3_p_io_fast_mv | c40esf3_p_io_fast_mv | GMAC0_MII_RX_CLK GMAC0_MII_TXD3 | GMAC0_MII_RX_CLK GMAC0_MII_TXD3 | GMAC1_MII_RGMII_RX_CLK GMAC1_MII_RMII_RGMII_TX_CLK | GMAC1_MII_RGMII_RX_CLK GMAC1_MII_RMII_RGMII_TX_CLK | QSPI_SCKFA |  | QSPI_SCKFA | QSPI_SCKFA | GMAC1_RMII_RGMII_RX_CLK | GMAC1_RMII_RGMII_RX_CLK | GMAC1_RMII_RGMII_RX_CLK | QSPI_SCKFA | GMAC1_RMII_RGMII_RX_CLK | GMAC0_MII_RXCLK | GMAC0_MII_RXCLK | [8 empty] | GMAC1_RMII_RGMII_RX_CLK | GMAC1_MII_RGMII_RX_CLK | GMAC0_MII_TXD3 | GMAC0_MII_TXD3
PTC1 | GPIO[65] | GPIO[65] | T8 | c40esf3_p_io_slow_mv | c40esf3_p_io_fast_mv | GMAC0_MII_RMII_RXD[0] GMAC0_MII_RMII_RXD[1] GMAC0_MII_RX_CLK | GMAC0_MII_RMII_RXD[0] GMAC0_MII_RMII_RXD[1] GMAC0_MII_RX_CLK | GMAC1_MII_RMII_RGMII_TX_CLK | GMAC1_MII_RMII_RGMII_TX_CLK |  |  | GMAC0_MII_RX_CLK | GMAC0_MIII_RX_CLK | GMAC1_MII_RGMII_TX_CLK | GMAC1_MII_RGMII_TX_CLK | GMAC1_MII_RGMII_TX_CLK |  | GMAC1_MII_RGMII_TX_CLK | GMAC0_MII_RMII_RXD[1] | GMAC0_MII_RMII_RXD[1] | [8 empty] | GMAC1_MII_RGMII_TX_CLK | GMAC1_MII_RMII_RGMII_TX_CLK | GMAC0_MII_RMII_RXD[1] | GMAC0_MII_RMII_RXD[1]
PTC0 | GPIO[64] | GPIO[64] | U7 | c40esf3_p_io_slow_mv | c40esf3_p_io_fast_mv | GMAC0_MII_RMII_RXD[0] GMAC0_MII_RMII_RXD[1] GMAC0_MII_RMII_TX_CLK | GMAC0_MII_RMII_RXD[0] GMAC0_MII_RMII_RXD[1] GMAC0_MII_RMII_TX_CLK | GMAC1_MII_RGMII_TXD2 | GMAC1_MII_RGMII_TXD2 |  |  | GMAC0_MII_TX_CLK | GMAC0_MII_TX_CLK | GMAC1_MII_RGMII_TXD2 | GMAC1_MII_RGMII_TXD2 | GMAC1_MII_RGMII_TXD2 |  | GMAC1_MII_RGMII_TXD2 | GMAC0_MII_RMII__RXD[0] | GMAC0_MII_RMII__RXD[0] | [8 empty] | GMAC1_MII_RGMII_TXD2 | GMAC1_MII_RGMII_TXD2 | GMAC0_MII_RMII_RXD[0] | GMAC0_MII_RMII_RXD[0]
PTD9 | GPIO[105] | GPIO[105] | U8 | c40esf3_p_io_slow_mv | c40esf3_p_io_fast_mv | GMAC0_MII_RMII_RXD[0] GMAC0_MII_RXD2 | GMAC0_MII_RMII_RXD[0] GMAC0_MII_RXD2 | GMAC1_MII_RGMII_TXD3 | GMAC1_MII_RGMII_TXD3 |  |  | GMAC0_MII_RMII_RXD0 | GMAC0_MII_RMII_RXD0 | GMAC1_MII_RGMII_TXD3 | GMAC1_MII_RGMII_TXD3 | GMAC1_MII_RGMII_TXD3 |  | GMAC1_MII_RGMII_TXD3 | GMAC0_MII_RXD2 | GMAC0_MII_RXD2 | [8 empty] | GMAC1_MII_RGMII_TXD3 | GMAC1_MII_RGMII_TXD3 | GMAC0_MII_RXD2 | GMAC0_MII_RXD2
PTD8 | GPIO[104] | GPIO[104] | R8 | c40esf3_p_io_slow_mv | c40esf3_p_io_fast_mv | GMAC0_MII_RMII_RXD[1] GMAC0_MII_RXD3 | GMAC0_MII_RMII_RXD[1] GMAC0_MII_RXD3 | GMAC1_MII_RMII_RGMII_TXD[0] | GMAC1_MII_RMII_RGMII_TXD[0] |  |  | GMAC0_MII_RMII_RXD1 | GMAC0_MII_RMII_RXD1 | GMAC1_MII_RMII_RGMII_TXD[0] | GMAC1_MII_RMII_RGMII_TXD[0] | GMAC1_MII_RMII_RGMII_TXD[0] |  | GMAC1_MII_RMII_RGMII_TXD[0] | GMAC0_MII_RXD3 | GMAC0_MII_RXD3 | [8 empty] | GMAC1_MII_RMII_RGMII_TXD[0] | GMAC1_MII_RMII_RGMII_TXD[0] | GMAC0_MII_RXD3 | GMAC0_MII_RXD3
PTC17 | GPIO[81] | GPIO[81] | R6 | c40esf3_p_io_slow_mv | c40esf3_p_io_fast_mv | GMAC0_MII_RMII_RX_DV_RGMII_RXCTL | GMAC0_MII_RMII_RX_DV_RGMII_RXCTL | GMAC1_MII_RMII_RGMII_TXD[1] | GMAC1_MII_RMII_RGMII_TXD[1] |  |  | GMAC0_MII_RMII_RXDV | GMAC0_MII_RMII_RX_DV | GMAC1_MII_RMII_RGMII_TXD[1] | GMAC1_MII_RMII_RGMII_TXD[1] | GMAC1_MII_RMII_RGMII_TXD[1] |  | GMAC1_MII_RMII_RGMII_TXD[1] |  |  | GMAC0_MII_RMII_RXDV |  | GMAC0_MII_RMII_RX_DV | GMAC0_MII_RMII_RX_DV |  |  |  |  | GMAC1_MII_RMII_RGMII_TXD[1] | GMAC1_MII_RMII_RGMII_TXD[1] | GMAC0_MII_RMII_RX_DV
PTC16 | GPIO[80] | GPIO[80] | P6 | c40esf3_p_io_medium_mv | c40esf3_p_io_medium_mv | GMAC0_MII_RMII_RX_DV_RGMII_RXCTL GMAC0_MII_RMII_RX_ER GMAC0_MII_RGMII_RX_CLK | GMAC0_MII_RMII_RX_DV_RGMII_RXCTL GMAC0_MII_RMII_RX_ER GMAC0_MII_RGMII_RX_CLK | #N/A | #N/A |  |  | GMAC0_MII_RMII_RX_ER | GMAC0_MIII_RMII_RX_ER | GMAC0_MII_RMII_RX_ER | GMAC0_MII_RMII_RX_DV_RGMII_RX_CTL | GMAC0_MII_RMII_RX_DV_RGMII_RX_CTL | GMAC0_MII_RMII_RX_DV_RGMII_RX_CTL / GMAC0_MII_RMII_RX_ER | GMAC0_MII_RMII_RX_ER |  |  | GMAC0_MII_RMII_RX_ER | GMAC0_MII_RMII_RX_ER | GMAC0_MII_RMII_RX_ER | GMAC0_MII_RMII_RX_ER | GMAC0_MII_RMII_RX_DV_RGMII_RX_CTL | GMAC0_MII_RMII_RX_DV_RGMII_RX_CTL | GMAC0_RGMII_RXCLK | GMAC0_MII_RMII_RXDV_RGMII_RXCTL |  |  | GMAC0_MII_RMII_RX_ER
PTB22 | GPIO[54] | GPIO[54] | M6 | c40esf3_p_io_slow_mv | c40esf3_p_io_standard_plus_mv | GMAC0_MII_CRS GMAC0_MII_RMII_RX_DV_RGMII_RXCTL GMAC0_MII_RGMII_RX_CLK | GMAC0_MII_CRS GMAC0_MII_RMII_RX_DV_RGMII_RXCTL GMAC0_MII_RMII_RGMII_TX_CLK GMAC0_MII_RGMII_RX_CLK | #N/A | #N/A |  |  |  |  | GMAC0_MII_RXCLK | GMAC0_RGMIII_RX_CLK | GMAC0_RGMII_RXCLK | GMAC0_RGMIII_RX_CLK | GMAC0_MII_CRS |  |  | GMAC0_MII_RGMII_RXCLK | GMAC0_MII_RXCLK | GMAC0_MII_RXCLK | GMAC0_MII_RXCLK | GMAC0_RGMIII_RX_CLK | GMAC0_RGMII_RXCLK | GMAC0_MII_RMII_RXDV_RGMII_RXCTL | GMAC0_RGMII_RXCLK
PTC15 | GPIO[79] | GPIO[79] | U9 | c40esf3_p_io_slow_mv | c40esf3_p_io_standard_plus_mv | GMAC0_MII_CRS GMAC0_MII_RMII_RGMII_RXD[0] GMAC0_MII_RMII_RGMII_RXD[1] GMAC0_MII_RMII_RX_DV_RGMII_RXCTL GMAC0_MII_RGMII_RXD2 GMAC0_MII_RGMII_RXD3 | GMAC0_MII_CRS GMAC0_MII_RMII_RGMII_RXD[0] GMAC0_MII_RMII_RGMII_RXD[1] GMAC0_MII_RMII_RX_DV_RGMII_RXCTL GMAC0_MII_RGMII_RXD2 GMAC0_MII_RGMII_RXD3 | #N/A | #N/A |  |  | GMAC0_MII_RXD2 | GMAC0_MII_RXD2 | GMAC0_RMII_MII_RXD1 | GMAC0_MII_RMII_RGMII_RXD1 | GMAC0_MII_RGMII_RXD3 | GMAC0_MII_RMII_RGMII_RXD1 | GMAC0_RMII_MII_RXD1 | GMAC0_MII_RMII_RX_DV_RGMII_RXCTL | GMAC0_MII_RMII_RX_DV_RGMII_RXCTL | GMAC0_MII_RGMII_RXD3 | GMAC0_RMII_MII_RXD1 | GMAC0_MII_RXD3 | GMAC0_MII_RMII_RXD0 | GMAC0_MII_RMII_RGMII_RXD1 | GMAC0_MII_RGMII_RXD3 | GMAC0_MII_RMII_RGMII_RXD0 | GMAC0_MII_RGMII_RXD3 |  |  |  | GMAC0_MII_RMII_RX_DV_
PTB23 | GPIO[55] | GPIO[55] | M7 | c40esf3_p_io_fast_mv | c40esf3_p_io_standard_plus_mv | GMAC0_MII_COL GMAC0_MII_RMII_RGMII_RXD[0] GMAC0_MII_RMII_RGMII_RXD[1] GMAC0_MII_RXD2 | GMAC0_MII_COL GMAC0_MII_RMII_RGMII_RXD[0] GMAC0_MII_RMII_RGMII_RXD[1] GMAC0_MII_RXD2 | #N/A | #N/A |  |  |  |  | GMAC0_MII_RXD2 | GMAC0_MII_RGMII_RXD2 | GMAC0_MII_RMII_RGMII_RXD0 | GMAC0_MII_RGMII_RXD2 | GMAC0_MII_RXD2 |  |  | GMAC0_MII_RMII_RGMII_RXD0 | GMAC0_MII_RXD2 | GMAC0_MII_RXD2 | GMAC0_MII_RMII_RXD1 | GMAC0_MII_RGMII_RXD2 | GMAC0_MII_RGMII_RXD2 | GMAC0_MII_RMII_RGMII_RXD1 | GMAC0_MII_RMII_RGMII_RXD0
PTB24 | GPIO[56] | GPIO[56] | P7 | c40esf3_p_io_fast_mv | c40esf3_p_io_standard_plus_mv | GMAC0_MII_RMII_RXD[1] GMAC0_MII_RGMII_RXD2 GMAC0_MII_RGMII_RXD3 | GMAC0_MII_RMII_RXD[1] GMAC0_MII_RGMII_RXD2 GMAC0_MII_RGMII_RXD3 | #N/A | #N/A |  |  |  |  | GMAC0_MII_RXD3 | GMAC0_MII_RGMII_RXD3 | GMAC0_MII_RMII_RGMII_RXD1 | GMAC0_MII_RGMII_RXD3 | GMAC0_MII_RXD3 |  |  | GMAC0_MII_RMII_RXD[1] | GMAC0_MII_RXD3 | GMAC0_MII_RMII_RXD1 | GMAC0_MII_RXD2 | GMAC0_MII_RGMII_RXD3 | GMAC0_MII_RGMII_RXD1 | GMAC0_MII_RGMII_RXD2 | GMAC0_MII_RMII_RGMII_RXD1
PTC14 | GPIO[78] | GPIO[78] | T9 | c40esf3_p_io_super_slow_mv | c40esf3_p_io_standard_plus_mv | GMAC0_MII_COL GMAC0_MII_RMII_RGMII_RXD[0] GMAC0_MII_RMII_RX_ER GMAC0_MII_RGMII_RXD2 GMAC0_MII_RGMII_RXD3 | GMAC0_MII_COL GMAC0_MII_RMII_RGMII_RXD[0] GMAC0_MII_RMII_RX_ER GMAC0_MII_RGMII_RXD2 GMAC0_MII_RGMII_RXD3 | #N/A | #N/A |  |  | GMAC0_MII_RXD3 | GMAC0_MII_RXD3 | GMAC0_RMII_MII_RXD0 | GMAC0_MII_RMII_RGMII_RXD0 | GMAC0_MII_RGMII_RXD2 | GMAC0_MII_RMII_RGMII_RXD0 | GMAC0_RMII_MII_RXD0 | GMAC0_MII_RMII_RX_ER | GMAC0_MII_RMII_RX_ER | GMAC0_MII_RGMII_RXD2 | GMAC0_RMII_MII_RXD0 | GMAC0_MII_RMII_RXD0 | GMAC0_MII_RXD3 | GMAC0_MII_RMII_RGMII_RXD0 | GMAC0_MII_RGMII_RXD0 | GMAC0_MII_RGMII_RXD3 | GMAC0_MII_RGMII_RXD2 |  |  |  | GMAC0_MII_RMII_RX_ER
PTB25 | GPIO[57] | GPIO[57] | P8 | c40esf3_p_io_fast_mv | c40esf3_p_io_fast_mv | GMAC0_MII_COL GMAC0_RGMII_TXCTL | GMAC0_MII_COL GMAC0_RGMII_TXCTL | #N/A | #N/A | [5 empty] | GMAC0_RGMII_TXCTL | GMAC0_RGMII_TXCTL | GMAC0_RGMII_TXCTL | GMAC0_MII_COL | [6 empty] | GMAC0_RGMII_TXCTL |  |  | GMAC0_RGMII_TXCTL
PTB26 | GPIO[58] | GPIO[58] | R9 | c40esf3_p_io_fast_mv | c40esf3_p_io_standard_plus_mv | GMAC0_MII_RX_CLK | GMAC0_MII_RX_CLK | #N/A | #N/A |  |  | GMAC0_MII_RX_CLK | [5 empty] | GMAC0_MII_RXCLK | GMAC0_MII_RX_CLK
PTB3 | GPIO[35] | GPIO[35] | U10 | c40esf3_p_io_slow_mv | c40esf3_p_io_fast_mv | GMAC0_MII_RMII_RGMII_TX_CLK GMAC0_MII_RGMII_TXD3 | GMAC0_MII_RMII_RGMII_TX_CLK GMAC0_MII_RGMII_TXD3 | #N/A | #N/A |  | SAI0_MCLK | SAI0_MCLK |  | GMACI0_MII_TXD3 | GMAC0_MII_RGMII_TXD3 | GMAC0_MII_RMII_RGMII_TXCLK | GMAC0_MII_RGMII_TXD3 | GMACI0_MII_TXD3 |  |  | GMAC0_MII_RMII_RGMII_TXCLK | GMACI0_MII_TXD3 | GMAC0_MII_TXD3 | GMAC0_MII_RMII_TXCLK | GMAC0_MII_RGMII_TXD3 | GMAC0_MII_RGMII_TXD3 | GMAC0_MII_RMII_RGMII_TXCLK | GMAC0_MII_RMII_RGMII_TXCLK
PTB27 | GPIO[59] | GPIO[59] | P9 | c40esf3_p_io_super_slow_mv | c40esf3_p_io_standard_plus_mv | #N/A | #N/A | GMAC1_MII_RMII_RX_ER | GMAC1_MII_RMII_RX_ER |  | SAI0_D0 | SAI0_D0 |  | GMAC1_MII_RMII_RX_ER |  |  |  | GMAC1_MII_RMII_RX_ER | [11 empty] | GMAC1_MII_RMII_RX_ER
PTB28 | GPIO[60] | GPIO[60] | P10 | c40esf3_p_io_super_slow_mv | c40esf3_p_io_fast_mv | GMAC0_MII_RGMII_TXD2 GMAC0_MII_RGMII_TXD3 GMAC0_PPS3 | GMAC0_MII_RGMII_TXD2 GMAC0_MII_RGMII_TXD3 GMAC0_PPS3 | #N/A | #N/A |  |  |  |  | GMAC0_MII_TXD2 | GMAC0_MII_RMII_RGMII_TXD2 | GMAC0_RGMII_TXD3 | GMAC0_MII_RGMII_TXD2 | GMAC0_MII_TXD2 |  |  | GMAC0_MII_RGMII_TXD3 | GMAC0_MII_TXD2 | GMAC0_MII_TXD2 | GMAC0_MII_TXD3 | GMAC0_MII_RMII_RGMII_TXD2 | GMAC0_MII_RGMII_TXD2 | GMAC0_MII_RGMII_TXD3 | GMAC0_MII_RGMII_TXD3
PTB29 | GPIO[61] | GPIO[61] | U12 | c40esf3_p_io_slow_mv | c40esf3_p_io_fast_mv | GMAC0_MII_RMII_RGMII_TXD[0] GMAC0_MII_RMII_RGMII_TXD[1] GMAC0_MII_RGMII_TXD2 | GMAC0_MII_RMII_RGMII_TXD[0] GMAC0_MII_RMII_RGMII_TXD[1] GMAC0_MII_RGMII_TXD2 | #N/A | #N/A |  | SAI0_D1 | SAI0_D1 |  | GMAC0_MII_RMII_TXD0 | GMAC0_MII_RMII_RGMII_TXD0 | GMAC0_MII_RMII_RGMII_TXD1 | GMAC0_MII_RMII_RGMII_TXD0 | GMAC0_MII_RMII_TXD0 |  |  | GMAC0_MII_RMII_RGMII_TXD1 | GMAC0_MII_RMII_TXD0 | GMAC0_MII_RMII_TXD1 | GMAC0_MII_TXD2 | GMAC0_MII_RMII_RGMII_TXD0 | GMAC0_MII_RMII_RGMII_TXD1 | GMAC0_MII_RMII_RGMII_TXD2 | GMAC0_MII_RMII_RGMII_TXD2
PTC13 | GPIO[77] | GPIO[77] | R11 | c40esf3_p_io_slow_mv | c40esf3_p_io_standard_plus_mv | #N/A | #N/A | #N/A | #N/A |  | SAI0_SYNC | SAI0_SYNC
PTC18 | GPIO[82] | GPIO[82] | U11 | c40esf3_p_io_slow_mv | c40esf3_p_io_fast_mv | GMAC0_MII_RMII_RGMII_TXD[0] GMAC0_MII_RMII_RGMII_TXD[1] GMAC0_MII_RGMII_TXD2 | GMAC0_MII_RMII_RGMII_TXD[0] GMAC0_MII_RMII_RGMII_TXD[1] GMAC0_MII_RGMII_TXD2 | #N/A | #N/A |  | SAI0_D2 | SAI0_D2 |  | GMAC0_MII_RMII_TXD1 | GMAC0_MII_RMII_RGMI_TXD1 | GMAC0_MII_RMII_RGMII_TXD2 | GMAC0_MII_RMII_RGMII_TXD1 | GMAC0_MII_RMII_TXD1 |  |  | GMAC0_MII_RMII_RGMII_TXD2 | GMAC0_MII_RMII_TXD1 | GMAC0_MII_RMII_TXD0 | GMAC0_MII_RMII_TXD1 | GMAC0_MII_RMII_RGMI_TXD1 | GMAC0_MII_RMII_RGMII_TXD0 | GMAC0_MII_RMII_RGMII_TXD1 | GMAC0_MII_RMII_RGMII_TXD1
PTC12 | GPIO[76] | GPIO[76] | P11 | c40esf3_p_io_medium_mv | c40esf3_p_io_medium_mv | #N/A | #N/A | #N/A | #N/A |  | SAI0_BCLK | SAI0_BCLK
PTC19 | GPIO[83] | GPIO[83] | T12 | c40esf3_p_io_slow_mv | c40esf3_p_io_fast_mv | GMAC0_MII_RMII_RGMII_TXD[0] GMAC0_MII_RMII_RGMII_TX_CLK | GMAC0_MII_RMII_RGMII_TXD[0] GMAC0_MII_RMII_RGMII_TX_CLK | #N/A | #N/A |  | SAI0_D3 | SAI0_D3 |  | GMAC0_MII_RMII_TX_CLK | GMAC0_MII_RMII_RGMII_TXCLK | GMAC0_MII_RMII_RGMI_TXD0 | GMAC0_MII_RMII_RGMII_TXCLK | GMAC0_MII_RMII_TX_CLK |  |  | GMAC0_MII_RMII_RGMI_TXD0 | GMAC0_MII_RMII_TX_CLK | GMAC0_MII_RMII_TXCLK | GMAC0_MII_RMII_TXD0 | GMAC0_MII_RMII_RGMII_TXCLK | GMAC0_MII_RMII_RGMI_TXCLK | GMAC0_MII_RMII_RGMI_TXD0 | GMAC_MII_RMII_RGMI_TXD0
PTC20 | GPIO[84] | GPIO[84] | T13 |  | c40esf3_p_io_standard_mv | GMAC0_PPS0 | GMAC0_PPS0 | #N/A | #N/A
PTC21 | GPIO[85] | GPIO[85] | R13 | c40esf3_p_io_slow_mv | c40esf3_p_io_standard_plus_mv | GMAC0_PPS1 | GMAC0_PPS1 | #N/A | #N/A
PTE14 | GPIO[142] | GPIO[142] | L3 |  | c40esf3_p_io_standard_mv | GMAC0_PPS1 | GMAC0_PPS1 | GMAC1_PPS1 | GMAC1_PPS1
PTE3 | GPIO[131] | GPIO[131] | N1 |  | c40esf3_p_io_standard_plus_mv | GMAC0_PPS0 | GMAC0_PPS0 | GMAC1_MII_COL GMAC1_PPS3 | GMAC1_MII_COL GMAC1_PPS3
PTA26 | GPIO[26] | GPIO[26] | L2 |  | c40esf3_p_io_standard_mv | GMAC0_PPS0 | GMAC0_PPS0 | #N/A | #N/A

## Trace
|  |  | Package | 289BGA | 257BGA | 172MXQFP | 172MXQFP
PORT | PAD TYPE | Power Domain | Trace Signal | Dedicated Trace @5v or 3.3v | Dedicated Trace @5v or 3.3v | No ENET/QSPI 4bit avilable, Trace @ 3.3V | QSPI 4 bit avilable, Trace @ 3.3V
PTC2 | c40esf3_p_io_fast_mv | B | CLKOUT |  |  | PTC2
PTC1 | c40esf3_p_io_fast_mv | B |  |  |  |  | PTC1
PTG6 | c40esf3_p_io_standard_plus_mv | A |  |  | PTG6
PTH4 | c40esf3_p_io_standard_plus_mv | A |  | PTH4
PTD7 | c40esf3_p_io_fast_mv | B | D0 |  |  | PTD7
PTC0 | c40esf3_p_io_fast_mv | B |  |  |  |  | PTC0
PTG7 | c40esf3_p_io_standard_plus_mv | A |  |  | PTG7
PTG28 | c40esf3_p_io_standard_plus_mv | A |  | PTG28
PTD12 | c40esf3_p_io_fast_mv | B | D1 |  |  | PTD12
PTD9 | c40esf3_p_io_fast_mv | B |  |  |  |  | PTD9
PTG15 | c40esf3_p_io_standard_plus_mv | A |  |  | PTG15
PTG29 | c40esf3_p_io_standard_plus_mv | A |  | PTG29
PTD11 | c40esf3_p_io_fast_mv | B | D2 |  |  | PTD11
PTD8 | c40esf3_p_io_fast_mv | B |  |  |  |  | PTD8
PTG16 | c40esf3_p_io_standard_plus_mv | A |  |  | PTG16
PTG30 | c40esf3_p_io_standard_plus_mv | A |  | PTG30
PTD10 | c40esf3_p_io_fast_mv | B | D3 |  |  | PTD10
PTC17 | c40esf3_p_io_fast_mv | B |  |  |  |  | PTC17
PTF31 | c40esf3_p_io_standard_plus_mv | A |  |  | PTF31
PTG31 | c40esf3_p_io_standard_plus_mv | A |  | PTG31
PTG17 | c40esf3_p_io_standard_plus_mv | A | D4 |  | PTG17
PTH0 | c40esf3_p_io_standard_plus_mv | A |  | PTH0
PTF28 | c40esf3_p_io_standard_plus_mv | A | D5 |  | PTF28
PTH1 | c40esf3_p_io_standard_plus_mv | A |  | PTH1
PTG18 | c40esf3_p_io_standard_plus_mv | A | D6 |  | PTG18
PTH2 | c40esf3_p_io_standard_plus_mv | A |  | PTH2
PTG19 | c40esf3_p_io_standard_plus_mv | A | D7 |  | PTG19
PTH3 | c40esf3_p_io_standard_plus_mv | A |  | PTH3
PTG20 | c40esf3_p_io_standard_plus_mv | A | D8 |  | PTG20
PTH5 | c40esf3_p_io_standard_plus_mv | A |  | PTH5
PTG21 | c40esf3_p_io_standard_plus_mv | A | D9 |  | PTG21
PTH6 | c40esf3_p_io_standard_plus_mv | A |  | PTH6
PTG22 | c40esf3_p_io_standard_plus_mv | A | D10 |  | PTG22
PTH7 | c40esf3_p_io_standard_plus_mv | A |  | PTH7
PTG23 | c40esf3_p_io_standard_plus_mv | A | D11 |  | PTG23
PTH8 | c40esf3_p_io_standard_plus_mv | A |  | PTH8
PTG24 | c40esf3_p_io_standard_plus_mv | A | D12 |  | PTG24
PTH9 | c40esf3_p_io_standard_plus_mv | A |  | PTH9
PTG25 | c40esf3_p_io_standard_plus_mv | A | D13 |  | PTG25
PTH10 | c40esf3_p_io_standard_plus_mv | A |  | PTH10
PTG26 | c40esf3_p_io_standard_plus_mv | A | D14 |  | PTG26
PTH11 | c40esf3_p_io_standard_plus_mv | A |  | PTH11
PTG27 | c40esf3_p_io_standard_plus_mv | A | D15 |  | PTG27
PTH12 | c40esf3_p_io_standard_plus_mv | A |  | PTH12

## SPI Muxing
PORT | PAD TYPE | SPI Signal | 20Mbps | 15 Mbps
PTB1 | c40esf3_p_io_slow_mv | LPSPI0_SOUT |  | LPSPI0_SOUT
PTB0 | c40esf3_p_io_slow_mv | LPSPI0_PCS0 |  | LPSPI0_PCS0
PTC9 | c40esf3_p_io_slow_mv | LPSPI0_SIN |  | LPSPI0_SIN
PTC8 | c40esf3_p_io_slow_mv | LPSPI0_SCK |  | LPSPI0_SCK
PTD6 | c40esf3_p_io_medium_mv | LPSPI0_PCS0 | LPSPI0_PCS0
PTD5 | c40esf3_p_io_medium_mv | LPSPI0_PCS1 | LPSPI0_PCS1
PTD12 | c40esf3_p_io_fast_mv | LPSPI0_SOUT | LPSPI0_SOUT
PTD11 | c40esf3_p_io_fast_mv | LPSPI0_SCK | LPSPI0_SCK
PTD10 | c40esf3_p_io_fast_mv | LPSPI0_SIN | LPSPI0_SIN

## TSPC Selection
GPIO Number | PORT | K3 TSPC | S32K311_48lqfp | S32K311_100mqfp | S32K312_100mqfp | S32K312_172mqfp | S32K342_100mqfp | S32K342_172mqfp | S32K344_172mqfp | S32K344_257bga | S32K358_172mqfp | S32K358_289BGA | S32K388_289BGA | GRP1_OBE1 | GRP1_OBE2 | GRP2_OBE1 | GRP2_OBE2
0 | PTA0 | TSPC_GPIO1 | 38 | 79 | 79 | 137 | 79 | 137 | 137 | A13 | 137 | A13 | A13 |  |  | 2
1 | PTA1 |  | 37 | 78 | 78 | 135 | 78 | 135 | 135 | B14 | 135 | B14 | B14
2 | PTA2 | TSPC_GPIO1 | 36 | 73 | 73 | 124 | 73 | 124 | 124 | D17 | 124 | D17 | D17 |  |  | 1
3 | PTA3 | TSPC_ADC1 | 35 | 72 | 72 | 123 | 72 | 123 | 123 | E16 | 123 | E16 | E16 |  |  | 0
4 | PTA4 | TSPC_ADC1 | 48 | 98 | 98 | 170 | 98 | 170 | 170 | F6 | 170 | F6 | F6 |  |  | 8
5 | PTA5 |  | 47 | 97 | 97 | 167 | 97 | 167 | 167 | A3 | 167 | A3 | A3
6 | PTA6 | TSPC_ADC0 | - | 58 | 58 | 102 | 58 | 102 | 102 | M15 | 102 | M15 | M15 | 19
7 | PTA7 | TSPC_ADC0 | 29 | 57 | 57 | 100 | 57 | 100 | 100 | M16 | 100 | M16 | M16 | 8
8 | PTA8 |  | - | 100 | 100 | 172 | 100 | 172 | 172 | A2 | 172 | A2 | A2
9 | PTA9 | TSPC_GPIO1 | - | 99 | 99 | 171 | 99 | 171 | 171 | B3 | 171 | B3 | B3 |  |  | 20
10 | PTA10 | TSPC_GPIO1 | 44 | 92 | 92 | 161 | 92 | 161 | 161 | G8 | 161 | G8 | G8 |  |  | 6
11 | PTA11 | TSPC_ADC1/TSPC_GPIO1 | 43 | 91 | 91 | 160 | 91 | 160 | 160 | B7 | 160 | B7 | B7 |  |  | 5
12 | PTA12 | TSPC_ADC1 | 42 | 90 | 90 | 159 | 90 | 159 | 159 | A7 | 159 | A7 | A7 |  |  | 21
13 | PTA13 | TSPC_ADC1 | 41 | 89 | 89 | 155 | 89 | 155 | 155 | A9 | 155 | A9 | A9 |  |  | 4
14 | PTA14 | TSPC_ADC1/TSPC_GPIO1 | - | 88 | 88 | 152 | 88 | 152 | 152 | A10 | 152 | A10 | A10 |  |  | 17
15 | PTA15 | TSPC_ADC1 | - | 83 | 83 | 145 | 83 | 145 | 145 | A11 | 145 | A11 | A11 |  |  | 14
16 | PTA16 | TSPC_GPIO1 | - | 82 | 82 | 143 | 82 | 143 | 143 | A12 | 143 | A12 | A12 |  |  | 13
17 | PTA17 | TSPC_GPIO0 | - | - | - | 109 | - | 109 | 109 | L17 | 109 | L17 | L17 |  | 10
18 | PTA18 | TSPC_GPIO0 | - | - | - | 1 | - | 1 | 1 | B1 | 1 | B1 | B1 | 25
19 | PTA19 | TSPC_GPIO0 | - | - | - | 2 | - | 2 | 2 | C1 | 2 | C1 | C1 | 26
20 | PTA20 | TSPC_GPIO0 | - | - | - | 3 | - | 3 | 3 | E4 | 3 | E4 | E4 | 27
21 | PTA21 | TSPC_GPIO0 | - | - | - | 6 | - | 6 | 6 | D1 | 6 | D1 | D1 | 28
22 | PTA22 |  | - | - | - | - | - | - | - | C3 | - | C3 | C3
23 | PTA23 |  | - | - | - | - | - | - | - | D3 | - | D3 | D3
24 | PTA24 |  | - | - | - | 14 | - | 14 | 14 | G1 | 14 | G1 | G1
25 | PTA25 |  | - | - | - | 15 | - | 15 | 15 | H1 | 15 | H1 | H1
26 | PTA26 |  | - | - | - | - | - | - | - | L2 | - | L2 | L2
27 | PTA27 |  | - | - | - | 28 | - | 28 | 28 | M2 | - | M2 | M2
28 | PTA28 |  | - | - | - | 30 | - | 30 | 30 | N2 | 30 | N2 | N2
29 | PTA29 |  | - | - | - | 32 | - | 32 | 32 | M3 | 32 | M3 | M3
30 | PTA30 |  | - | - | - | 33 | - | 33 | 33 | P3 | 33 | P3 | P3
31 | PTA31 |  | - | - | - | 39 | - | 39 | 39 | P1 | 39 | P1 | P1
32 | PTB0 | TSPC_ADC0 | 26 | 54 | 54 | 95 | 54 | 95 | 95 | P16 | 95 | P16 | P16 | 5
33 | PTB1 | TSPC_ADC0 | 25 | 53 | 53 | 94 | 53 | 94 | 94 | R17 | 94 | R17 | R17 | 4
34 | PTB2 | TSPC_GPIO0 | 24 | 48 | 48 | 79 | 48 | 79 | 79 | T11 | - | T11 | T11 | 3
35 | PTB3 | TSPC_GPIO0 | 23 | 47 | 47 | 74 | 47 | 74 | 74 | U10 | 74 | U10 | U10 | 2
36 | PTB4 |  | 15 | 28 | 28 | 48 | 28 | 48 | 48 | U3 | 48 | U3 | U3
37 | PTB5 |  | 14 | 27 | 27 | 47 | 27 | 47 | 47 | U2 | 47 | U2 | U2
40 | PTB8 | TSPC_GPIO1 | - | 77 | 77 | 133 | 77 | 133 | 133 | A14 | 133 | A14 | A14 |  |  | 12
41 | PTB9 | TSPC_GPIO1 | - | 76 | 76 | 130 | 76 | 130 | 130 | C15 | 130 | C15 | C15 |  |  | 11
42 | PTB10 | TSPC_GPIO1 | - | 75 | 75 | 129 | 75 | 129 | 129 | D15 | 129 | D15 | D15 |  |  | 10
43 | PTB11 | TSPC_GPIO1 | - | 74 | 74 | 126 | 74 | 126 | 126 | C17 | 126 | C17 | C17 |  |  | 9
44 | PTB12 | TSPC_GPIO0 | - | 68 | 68 | 117 | 68 | 117 | 117 | H17 | 117 | H17 | H17 | 23
45 | PTB13 | TSPC_ADC0/TSPC_GPIO0 | 32 | 67 | 67 | 116 | 67 | 116 | 116 | H16 | 116 | H16 | H16 | 9
46 | PTB14 | TSPC_ADC0 | - | 66 | 66 | 114 | 66 | 114 | 114 | J17 | 114 | J17 | J17 | 22
47 | PTB15 | TSPC_GPIO0 | - | 65 | 65 | 113 | 65 | 113 | 113 | J16 | 113 | J16 | J16 | 21
48 | PTB16 |  | - | 64 | 64 | 112 | 64 | 112 | 112 | K17 | 112 | K17 | K17
49 | PTB17 | TSPC_GPIO0 | - | 63 | 63 | 110 | 63 | 110 | 110 | K16 | 110 | K16 | K16 | 20
50 | PTB18 |  | - | - | - | 42 | - | 42 | 42 | R1 | 42 | R1 | R1
51 | PTB19 |  | - | - | - | 43 | - | 43 | 43 | R2 | 43 | R2 | R2
52 | PTB20 |  | - | - | - | 44 | - | 44 | 44 | T1 | 44 | T1 | T1
53 | PTB21 |  | - | - | - | 45 | - | 45 | 45 | U1 | 45 | U1 | U1
54 | PTB22 |  | - | - | - | 67 | - | 67 | 67 | M6 | 67 | M6 | M6
55 | PTB23 |  | - | - | - | 69 | - | 69 | 69 | M7 | 69 | M7 | M7
56 | PTB24 |  | - | - | - | 70 | - | 70 | 70 | P7 | 70 | P7 | P7
57 | PTB25 |  | - | - | - | 72 | - | 72 | 72 | P8 | 72 | P8 | P8
58 | PTB26 |  | - | - | - | 73 | - | 73 | 73 | R9 | 73 | R9 | R9
59 | PTB27 |  | - | - | - | 75 | - | 75 | 75 | P9 | 75 | P9 | P9
60 | PTB28 |  | - | - | - | 76 | - | 76 | 76 | P10 | 76 | P10 | P10
61 | PTB29 |  | - | - | - | 80 | - | 80 | 80 | U12 | 80 | U12 | U12
62 | PTB30 |  | - | - | - | 60 | - | - | - | U13 | - | U13 | U13
63 | PTB31 |  | - | - | - | - | - | - | - | T14 | - | T14 | T14
64 | PTC0 |  | - | 40 | 40 | 62 | 40 | 62 | 62 | U7 | 62 | U7 | U7
65 | PTC1 |  | 19 | 39 | 39 | 61 | 39 | 61 | 61 | T8 | 61 | T8 | T8
66 | PTC2 |  | 17 | 30 | 30 | 50 | 30 | 50 | 50 | T4 | 50 | T4 | T4
67 | PTC3 |  | 16 | 29 | 29 | 49 | 29 | 49 | 49 | T3 | 49 | T3 | T3
68 | PTC4 |  | 46 | 96 | 96 | 166 | 96 | 166 | 166 | F7 | 166 | F7 | F7
69 | PTC5 | TSPC_ADC1 | 45 | 95 | 95 | 165 | 95 | 165 | 165 | F8 | 165 | F8 | F8 |  |  | 7
70 | PTC6 |  | 40 | 81 | 81 | 141 | 81 | 141 | 141 | C12 | 141 | C12 | C12
71 | PTC7 | TSPC_ADC1/TSPC_GPIO1 | 39 | 80 | 80 | 140 | 80 | 140 | 140 | B12 | 140 | B12 | B12 |  |  | 3
72 | PTC8 | TSPC_ADC0/TSPC_GPIO0 | 28 | 56 | 56 | 98 | 56 | 98 | 98 | N15 | 98 | N15 | N15 | 7
73 | PTC9 | TSPC_ADC0 | 27 | 55 | 55 | 97 | 55 | 97 | 97 | N14 | 97 | N14 | N14 | 6
74 | PTC10 | TSPC_GPIO0 | - | 52 | 52 | 92 | 52 | 92 | 92 | T17 | 92 | T17 | T17 | 18
75 | PTC11 | TSPC_ADC0 | - | 51 | 51 | 90 | 51 | 90 | 90 | T15 | 90 | T15 | T15 | 17
76 | PTC12 | TSPC_GPIO0 | - | 50 | 50 | 83 | 50 | 83 | 83 | P11 | 83 | P11 | P11 | 16
77 | PTC13 |  | - | 49 | 49 | 81 | 49 | 81 | 81 | R11 | 81 | R11 | R11
78 | PTC14 |  | 22 | 46 | 46 | 71 | 46 | 71 | 71 | T9 | 71 | T9 | T9
79 | PTC15 |  | 21 | 45 | 45 | 68 | 45 | 68 | 68 | U9 | 68 | U9 | U9
80 | PTC16 |  | 20 | 44 | 44 | 66 | 44 | 66 | 66 | P6 | 66 | P6 | P6
81 | PTC17 |  | - | 43 | 43 | 65 | 43 | 65 | 65 | R6 | 65 | R6 | R6
82 | PTC18 |  | - | - | - | 82 | - | 82 | 82 | U11 | 82 | U11 | U11
83 | PTC19 |  | - | - | - | 84 | - | 84 | 84 | T12 | 84 | T12 | T12
84 | PTC20 |  | - | - | - | 85 | - | 85 | 85 | T13 | 85 | T13 | T13
85 | PTC21 | TSPC_GPIO0 | - | - | - | 86 | - | 86 | 86 | R13 | 86 | R13 | R13 | 31
86 | PTC22 |  | - | - | - | - | - | - | - | U15 | - | U15 | U15
87 | PTC23 | TSPC_GPIO0 | - | - | - | 87 | - | 87 | 87 | U14 | 87 | U14 | U14 |  | 0
88 | PTC24 | TSPC_GPIO0 | - | - | - | 88 | - | 88 | 88 | R15 | 88 | R15 | R15 |  | 1
89 | PTC25 | TSPC_ADC0 | - | - | - | 89 | - | 89 | 89 | R14 | 89 | R14 | R14 |  | 2
90 | PTC26 | TSPC_ADC0 | - | - | - | 91 | - | 91 | 91 | P15 | 91 | P15 | P15 |  | 3
91 | PTC27 | TSPC_GPIO0 | - | - | - | 93 | - | 93 | 93 | R16 | 93 | R16 | R16 |  | 4
92 | PTC28 | TSPC_GPIO0 | - | - | - | 96 | - | 96 | 96 | P17 | 96 | P17 | P17 |  | 5
93 | PTC29 | TSPC_GPIO0 | - | - | - | 99 | - | 99 | 99 | N16 | 99 | N16 | N16 |  | 6
94 | PTC30 | TSPC_GPIO0 | - | - | - | 101 | - | 101 | 101 | N17 | 101 | N17 | N17 |  | 7
95 | PTC31 | TSPC_GPIO0 | - | - | - | 103 | - | 103 | 103 | L14 | 103 | L14 | L14 |  | 8
96 | PTD0 | TSPC_ADC0 | 2 | 4 | 4 | 8 | 4 | 8 | 8 | F3 | 8 | F3 | F3 | 1
97 | PTD1 | TSPC_ADC0/TSPC_GPIO0 | 1 | 3 | 3 | 7 | 3 | 7 | 7 | E3 | 7 | E3 | E3 | 0
98 | PTD2 | TSPC_ADC0 | 34 | 71 | 71 | 121 | 71 | 121 | 121 | F16 | 121 | F16 | F16 | 11
99 | PTD3 | TSPC_ADC0/TSPC_GPIO0 | 33 | 70 | 70 | 120 | 70 | 120 | 120 | F17 | 120 | F17 | F17 | 10
100 | PTD4 | TSPC_ADC0 | - | 69 | 69 | 119 | 69 | 119 | 119 | G16 | 119 | G16 | G16 | 24
101 | PTD5 |  | 18 | 33 | 33 | 53 | 33 | 53 | 53 | U5 | 53 | U5 | U5
102 | PTD6 |  | - | 32 | 32 | 52 | 32 | 52 | 52 | T5 | 52 | T5 | T5
103 | PTD7 |  | - | 31 | 31 | 51 | 31 | 51 | 51 | U4 | 51 | U4 | U4
104 | PTD8 |  | - | 42 | 42 | 64 | 42 | 64 | 64 | R8 | 64 | R8 | R8
105 | PTD9 |  | - | 41 | 41 | 63 | 41 | 63 | 63 | U8 | 63 | U8 | U8
106 | PTD10 |  | - | 36 | 36 | 56 | 36 | 56 | 56 | T6 | 56 | T6 | T6
107 | PTD11 |  | - | 35 | 35 | 55 | 35 | 55 | 55 | U6 | 55 | U6 | U6
108 | PTD12 |  | - | 34 | 34 | 54 | 34 | 54 | 54 | R5 | 54 | R5 | R5
109 | PTD13 |  | - | 25 | 25 | 41 | - | 41 | 41 | P5 | 41 | P5 | P5
110 | PTD14 |  | - | 24 | 24 | 40 | - | 40 | 40 | M4 | 40 | M4 | M4
111 | PTD15 |  | 11 | 22 | 22 | 35 | 22 | 35 | 35 | L4 | 35 | L4 | L4
112 | PTD16 |  | - | 21 | 21 | 34 | 21 | 34 | 34 | P2 | 34 | P2 | P2
113 | PTD17 |  | - | 20 | 20 | 31 | 20 | 31 | 31 | N3 | 31 | N3 | N3
114 | PTD18 |  | - | - | - | 105 | - | - | - | L16 | - | L16 | L16
115 | PTD19 |  | - | - | - | - | - | - | - | L15 | - | L15 | L15
116 | PTD20 | TSPC_ADC0 | - | - | - | 111 | - | 111 | 111 | K15 | 111 | K15 | K15 |  | 11
117 | PTD21 | TSPC_GPIO0 | - | - | - | 115 | - | 115 | 115 | H15 | 115 | H15 | H15 |  | 12
118 | PTD22 | TSPC_GPIO0 | - | - | - | 118 | - | 118 | 118 | G17 | 118 | G17 | G17 |  | 13
119 | PTD23 | TSPC_GPIO1 | - | - | - | 122 | - | 122 | 122 | E17 | 122 | E17 | E17 |  |  | 22
120 | PTD24 | TSPC_ADC1 | - | - | - | 125 | - | 125 | 125 | D16 | 125 | D16 | D16 |  |  | 23
121 | PTD25 |  | - | - | - | - | - | - | - | C16 | - | C16 | C16
122 | PTD26 | TSPC_GPIO1 | - | - | - | 131 | - | 131 | 131 | A16 | 131 | A16 | A16 |  |  | 24
123 | PTD27 | TSPC_ADC1 | - | - | - | 132 | - | 132 | 132 | A15 | 132 | A15 | A15 |  |  | 25
124 | PTD28 | TSPC_ADC1 | - | - | - | 134 | - | 134 | 134 | B13 | 134 | B13 | B13 |  |  | 26
125 | PTD29 | TSPC_ADC1 | - | - | - | 136 | - | 136 | 136 | C14 | 136 | C14 | C14 |  |  | 27
126 | PTD30 | TSPC_GPIO1 | - | - | - | 138 | - | 138 | 138 | D13 | 138 | D13 | D13 |  |  | 28
127 | PTD31 | TSPC_GPIO1 | - | - | - | 139 | - | 139 | 139 | C13 | 139 | C13 | C13 |  |  | 29
128 | PTE0 | TSPC_GPIO1 | - | 94 | 94 | 163 | 94 | 163 | 163 | B5 | 163 | B5 | B5 |  |  | 19
129 | PTE1 | TSPC_ADC1 | - | 93 | 93 | 162 | 93 | 162 | 162 | A5 | 162 | A5 | A5 |  |  | 18
130 | PTE2 | TSPC_ADC1 | - | 85 | 85 | 147 | 85 | 147 | 147 | B10 | 147 | B10 | B10 |  |  | 16
131 | PTE3 |  | - | 18 | 18 | 27 | 18 | 27 | 27 | N1 | - | N1 | N1
132 | PTE4 | TSPC_GPIO0 | - | - | - | 13 | - | 13 | 13 | G6 | 13 | G6 | G6 | 30
133 | PTE5 | TSPC_GPIO0 | - | - | - | 12 | - | 12 | 12 | F2 | 12 | F2 | F2 | 29
134 | PTE6 | TSPC_ADC1/TSPC_GPIO1 | - | 84 | 84 | 146 | 84 | 146 | 146 | B11 | 146 | B11 | B11 |  |  | 15
135 | PTE7 | TSPC_GPIO0 | - | 59 | 59 | 104 | - | 104 | 104 | M17 | 104 | M17 | M17 |  | 9
136 | PTE8 |  | 13 | 26 | 26 | 46 | 26 | 46 | 46 | R4 | 46 | R4 | R4
137 | PTE9 |  | 12 | 23 | 23 | 36 | 23 | 36 | 36 | R3 | - | R3 | R3
138 | PTE10 | TSPC_ADC0/TSPC_GPIO0 | - | 6 | 6 | 10 | 6 | 10 | 10 | E2 | 10 | E2 | E2 | 15
139 | PTE11 | TSPC_ADC0 | - | 5 | 5 | 9 | 5 | 9 | 9 | E1 | 9 | E1 | E1 | 14
140 | PTE12 |  | - | 19 | 19 | 29 | 19 | 29 | 29 | M1 | 29 | M1 | M1
141 | PTE13 |  | - | 7 | 7 | 11 | 7 | 11 | 11 | F1 | 11 | F1 | -
142 | PTE14 |  | - | - | - | 26 | - | 26 | 26 | L3 | - | L3 | L3
143 | PTE15 | TSPC_ADC0/TSPC_GPIO0 | - | 2 | 2 | 5 | 2 | 5 | 5 | D2 | 5 | D2 | D2 | 13
144 | PTE16 | TSPC_ADC0/TSPC_GPIO0 | - | 1 | 1 | 4 | 1 | 4 | 4 | C2 | 4 | C2 | C2 | 12
145 | PTE17 | TSPC_ADC1 | - | - | - | 142 | - | 142 | 142 | D12 | 142 | D12 | D12 |  |  | 30
146 | PTE18 | TSPC_GPIO1 | - | - | - | 144 | - | 144 | 144 | D11 | 144 | D11 | D11 |  |  | 31
147 | PTE19 |  | - | - | - | 148 | - | - | - | C11 | - | C11 | C11
148 | PTE20 |  | - | - | - | - | - | - | - | C10 | - | C10 | C10
149 | PTE21 | TSPC_GPIO1 | - | - | - | 153 | - | 153 | 153 | F9 | 153 | F9 | F9 |  |  |  | 0
150 | PTE22 | TSPC_GPIO1 | - | - | - | 154 | - | 154 | 154 | B9 | 154 | B9 | B9 |  |  |  | 1
151 | PTE23 | TSPC_GPIO1 | - | - | - | 156 | - | 156 | 156 | D8 | 156 | D8 | D8 |  |  |  | 2
152 | PTE24 | TSPC_GPIO1 | - | - | - | 157 | - | 157 | 157 | A8 | 157 | A8 | A8 |  |  |  | 3
153 | PTE25 | TSPC_GPIO1 | - | - | - | 158 | - | 158 | 158 | B8 | 158 | B8 | B8 |  |  |  | 4
154 | PTE26 | TSPC_GPIO1 | - | - | - | 164 | - | 164 | 164 | D5 | 164 | D5 | D5 |  |  |  | 5
155 | PTE27 |  | - | - | - | - | - | - | - | G9 | - | G9 | G9
156 | PTE28 |  | - | - | - | - | - | - | - | C4 | - | C4 | C4
157 | PTE29 |  | - | - | - | - | - | - | - | C5 | - | C5 | C5
158 | PTE30 |  | - | - | - | - | - | - | - | A4 | - | A4 | A4
159 | PTE31 |  | - | - | - | - | - | - | - | B4 | - | B4 | B4
160 | PTF0 |  | - | - | - | - | - | - | - | A6 | - | A6 | A6
161 | PTF1 |  | - | - | - | - | - | - | - | B6 | - | B6 | B6
162 | PTF2 |  | - | - | - | - | - | - | - | C6 | - | C6 | C6
163 | PTF3 |  | - | - | - | - | - | - | - | D6 | - | D6 | D6
164 | PTF4 |  | - | - | - | - | - | - | - | C7 | - | C7 | C7
165 | PTF5 |  | - | - | - | - | - | - | - | C8 | - | C8 | C8
166 | PTF6 |  | - | - | - | - | - | - | - | D7 | - | D7 | D7
167 | PTF7 |  | - | - | - | - | - | - | - | C9 | - | C9 | C9
168 | PTF8 |  | - | - | - | - | - | - | - | D10 | - | D10 | D10
169 | PTF9 |  | - | - | - | - | - | - | - | B15 | - | B15 | B15
170 | PTF10 |  | - | - | - | - | - | - | - | B17 | - | B17 | B17
171 | PTF11 |  | - | - | - | - | - | - | - | H11 | - | H11 | H11
172 | PTF12 |  | - | - | - | - | - | - | - | E15 | - | E15 | E15
173 | PTF13 |  | - | - | - | - | - | - | - | E14 | - | E14 | E14
174 | PTF14 |  | - | - | - | - | - | - | - | F15 | - | F15 | F15
175 | PTF15 |  | - | - | - | - | - | - | - | F14 | - | F14 | F14
176 | PTF16 |  | - | - | - | - | - | - | - | G15 | - | G15 | G15
177 | PTF17 |  | - | - | - | - | - | - | - | G14 | - | G14 | G14
178 | PTF18 |  | - | - | - | - | - | - | - | H14 | - | H14 | H14
179 | PTF19 |  | - | - | - | - | - | - | - | J11 | - | J11 | J11
180 | PTF20 |  | - | - | - | - | - | - | - | J15 | - | J15 | J15
181 | PTF21 |  | - | - | - | - | - | - | - | K14 | - | K14 | K14
182 | PTF22 |  | - | - | - | - | - | - | - | U16 | - | U16 | U16
183 | PTF23 |  | - | - | - | - | - | - | - | M14 | - | M14 | M14
184 | PTF24 |  | - | - | - | - | - | - | - | M12 | - | M12 | M12
185 | PTF25 |  | - | - | - | - | - | - | - | P12 | - | P12 | P12
186 | PTF26 |  | - | - | - | - | - | - | - | R12 | - | R12 | R12
187 | PTF27 |  | - | - | - | - | - | - | - | P13 | - | P13 | P13
188 | PTF28 |  | - | - | - | - | - | - | - | L10 | - | L10 | L10
189 | PTF29 |  | - | - | - | - | - | - | - | K4 | - | K4 | K4
190 | PTF30 |  | - | - | - | - | - | - | - | K3 | - | K3 | K3
191 | PTF31 |  | - | - | - | - | - | - | - | L9 | - | L9 | L9
192 | PTG0 |  | - | - | - | - | - | - | - | J2 | - | J2 | J2
193 | PTG1 |  | - | - | - | - | - | - | - | H2 | - | H2 | H2
194 | PTG2 |  | - | - | - | - | - | - | - | J3 | - | J3 | J3
195 | PTG3 |  | - | - | - | - | - | - | - | K2 | - | K2 | K2
196 | PTG4 |  | - | - | - | - | - | - | - | G4 | - | G4 | G4
197 | PTG5 |  | - | - | - | - | - | - | - | H4 | - | H4 | H4
198 | PTG6 |  | - | - | - | - | - | - | - | K7 | - | K7 | K7
199 | PTG7 |  | - | - | - | - | - | - | - | K6 | - | K6 | K6
200 | PTG8 |  | - | - | - | - | - | - | - | F4 | - | F4 | F4
201 | PTG9 |  | - | - | - | - | - | - | - | G2 | - | G2 | G2
202 | PTG10 |  | - | - | - | - | - | - | - | A1 | - | A1 | A1
203 | PTG11 |  | - | - | - | - | - | - | - | A17 | - | A17 | A17
204 | PTG12 |  | - | - | - | - | - | - | - | U17 | - | U17 | U17
205 | PTG13 |  | - | - | - | - | - | - | - | G3 | - | G3 | G3
206 | PTG14 |  | - | - | - | - | - | - | - | H3 | - | H3 | H3
207 | PTG15 |  | - | - | - | - | - | - | - | L6 | - | L6 | L6
208 | PTG16 |  | - | - | - | - | - | - | - | M8 | - | M8 | M8
209 | PTG17 |  | - | - | - | - | - | - | - | M9 | - | M9 | M9
210 | PTG18 |  | - | - | - | - | - | - | - | M10 | - | M10 | M10
211 | PTG19 |  | - | - | - | - | - | - | - | M11 | - | M11 | M11
212 | PTG20 |  | - | - | - | - | - | - | - | L12 | - | L12 | L12
213 | PTG21 |  | - | - | - | - | - | - | - | K12 | - | K12 | K12
214 | PTG22 |  | - | - | - | - | - | - | - | J12 | - | J12 | J12
215 | PTG23 |  | - | - | - | - | - | - | - | H12 | - | H12 | H12
216 | PTG24 |  | - | - | - | - | - | - | - | G12 | - | G12 | G12
217 | PTG25 |  | - | - | - | - | - | - | - | F12 | - | F12 | F12
218 | PTG26 |  | - | - | - | - | - | - | - | F11 | - | F11 | F11
219 | PTG27 |  | - | - | - | - | - | - | - | F10 | - | F10 | F10
220 | PTG28 |  | - | - | - | - | - | - | - | - | - | H5 | H5
221 | PTG29 |  | - | - | - | - | - | - | - | - | - | G5 | G5
222 | PTG30 |  | - | - | - | - | - | - | - | - | - | F5 | F5
223 | PTG31 |  | - | - | - | - | - | - | - | - | - | E6 | E6
224 | PTH0 |  | - | - | - | - | - | - | - | - | - | E7 | E7
225 | PTH1 |  | - | - | - | - | - | - | - | - | - | E8 | E8
226 | PTH2 |  | - | - | - | - | - | - | - | - | - | E10 | E10
227 | PTH3 |  | - | - | - | - | - | - | - | - | - | E11 | E11
228 | PTH4 |  | - | - | - | - | - | - | - | - | - | E12 | E12
229 | PTH5 |  | - | - | - | - | - | - | - | - | - | F13 | F13
230 | PTH6 |  | - | - | - | - | - | - | - | - | - | G13 | G13
231 | PTH7 |  | - | - | - | - | - | - | - | - | - | K13 | K13
232 | PTH8 |  | - | - | - | - | - | - | - | - | - | L13 | L13
233 | PTH9 |  | - | - | - | - | - | - | - | - | - | M13 | M13
234 | PTH10 |  | - | - | - | - | - | - | - | - | - | N13 | N13
235 | PTH11 |  | - | - | - | - | - | - | - | - | - | N12 | N12
236 | PTH12 |  | - | - | - | - | - | - | - | - | - | N11 | N11