## Title
S32K3xx_fault_map

## S32K310_S32K311_S32K312
Channel number | Source Module | Description | Glitch Filter present | Default Fault Enable | Default Fault Reaction | Recommended Fault Recovery Type | Recommended Recovery Mechanism | Fault Clearing Mechanism | Error reaction path check |  |  | Additional Comments
[9 empty] | FCCU Set/Clear available or Tie | IP Supports Set/Clear by FCCU | IP supports other error injection
NCF[0] | M7 Core LOCKUP; HSE LOCKUP | Lockup | No | No | Disabled |  | Functional reset |  | Yes | No
NCF[1] | Interconnect: all EDC bus gaskets;XBIC monitors and platform gaskets | Gasket Error or main XBAR | No | No | Disabled |  | Functional reset |  | Yes | Yes
NCF[2] | ECC errors: PRAMC; TCMs; Caches; eDMA; EDC after ECC (PRAMC);HSE RAM errors | All SRAM ECC uncorrectable error ERM_SRAM or ECC cache memry error ERM_M7_Dcache +Icache ECC or read done by safety masters DMA or FMU: Coming from flash. Newly added or HSE RAM ECC | No | No | Disabled |  | Functional reset |  | Yes | Yes
NCF[3] | All Flash Errors: FMU;PFALSH;DCM Flash | Flash ECC uncorrectable error ( design path FMU - PlashC- ERM- FCCU ) or FMU: Coming from flash or Error state to FCCU from DCM | No | No | Disabled |  | Functional reset |  | Yes | Yes
NCF[4] | Voltage related errors: PMC 1.1V and 2.5V GnG;PAD overvoltage | 1.1 or 2.5 voltage detector | No | No | Disabled |  | Interrupt followed by SBC initiated POR recovery initiated in interrupt service routine |  | Yes | No
NCF[5] | Debug and Test Monitoring | Monitoring of debug activation or accidential partial testmode activation (to be defined by DFT team) | No | No | Disabled |  | Interrupt |  | Yes | Yes
NCF[6] | INTM | INTM error | No | No | Disabled |  | Interrupt followed by a reset on the second fault |  | Yes | No
NCF[7] | SW Notifiation | Software notifictaion | No | No | Disabled |  | Interrupt |  | Yes | No

## S32K322_S32K341_S32K342
Channel number | Source Module | Description | Glitch Filter present | Default Fault Enable | Default Fault Reaction | Recommended Fault Recovery Type | Recommended Recovery Mechanism | Fault Clearing Mechanism | Error reaction path check |  |  | Additional Comments
[9 empty] | FCCU Set/Clear available or Tie | IP Supports Set/Clear by FCCU | IP supports other error injection
NCF[0] | M7 LS and Core LOCKUP; HSE LOCKUP | Lockup and Lockstep errors | No | No | Disabled |  | Functional reset |  | Yes | Yes
NCF[1] | Interconnect: all EDC bus gaskets;XBIC monitors and platform gaskets | Gasket Error or main XBAR | No | No | Disabled |  | Functional reset |  | Yes | Yes
NCF[2] | ECC errors: PRAMC; TCMs; Caches; eDMA; EDC after ECC (PRAMC);HSE RAM errors | All SRAM ECC uncorrectable error ERM_SRAM or ECC cache memry error ERM_M7_Dcache +Icache ECC or read done by safety masters DMA or FMU: Coming from flash. Newly added or HSE RAM ECC | No | No | Disabled |  | Functional reset |  | Yes | Yes
NCF[3] | All Flash Errors: FMU;PFALSH;DCM Flash | Flash ECC uncorrectable error ( design path FMU - PlashC- ERM- FCCU ) or FMU: Coming from flash or Error state to FCCU from DCM | No | No | Disabled |  | Functional reset |  | Yes | Yes
NCF[4] | Voltage related errors: PMC 1.1V and 2.5V GnG;PAD overvoltage | 1.1 or 2.5 voltage detector | No | No | Disabled |  | Interrupt followed by SBC initiated POR recovery initiated in interrupt service routine |  | Yes | No
NCF[5] | Debug and Test Monitoring | Monitoring of debug activation or accidential partial testmode activation (to be defined by DFT team) | No | No | Disabled |  | Interrupt |  | Yes | Yes
NCF[6] | INTM | INTM error | No | No | Disabled |  | Interrupt followed by a reset on the second fault |  | Yes | No
NCF[7] | SW Notifiation | Software notifictaion | No | No | Disabled |  | Interrupt |  | Yes | No

## S32K314_S32K324_S32K344
Channel number | Source Module | Description | Glitch Filter present | Default Fault Enable | Default Fault Reaction | Recommended Fault Recovery Type | Recommended Recovery Mechanism | Fault Clearing Mechanism | Error reaction path check |  |  | Additional Comments
[9 empty] | FCCU Set/Clear available or Tie | IP Supports Set/Clear by FCCU | IP supports other error injection
NCF[0] | M7 LS and Core LOCKUP; HSE LOCKUP | Lockup and Lockstep errors | No | No | Disabled |  | Functional reset |  | Yes | Yes
NCF[1] | Interconnect: all EDC bus gaskets;XBIC monitors and platform gaskets | Gasket Error or main XBAR | No | No | Disabled |  | Functional reset |  | Yes | Yes
NCF[2] | ECC errors: PRAMC; TCMs; Caches; eDMA; EDC after ECC (PRAMC);HSE RAM errors | All SRAM ECC uncorrectable error ERM_SRAM or ECC cache memry error ERM_M7_Dcache +Icache ECC or read done by safety masters DMA or FMU: Coming from flash. Newly added or HSE RAM ECC | No | No | Disabled |  | Functional reset |  | Yes
NCF[3] | All Flash Errors: FMU;PFALSH;DCM Flash | Flash ECC uncorrectable error ( design path FMU - PlashC- ERM- FCCU ) or FMU: Coming from flash or Error state to FCCU from DCM | No | No | Disabled |  | Functional reset |  | Yes
NCF[4] | Voltage related errors: PMC 1.1V and 2.5V GnG;PAD overvoltage | 1.1 or 2.5 voltage detector | No | No | Disabled |  | Interrupt followed by SBC initiated POR recovery initiated in interrupt service routine |  | Yes
NCF[5] | Debug and Test Monitoring | Monitoring of debug activation or accidential partial testmode activation (to be defined by DFT team) | No | No | Disabled |  | Interrupt |  | Yes
NCF[6] | INTM | INTM error | No | No | Disabled |  | Interrupt followed by a reset on the second fault |  | Yes
NCF[7] | SW Notifiation | Software notifictaion | No | No | Disabled |  | Interrupt |  | Yes

## S32K328_S32K338_S32K348_S32K358
Channel number | Source Module | Description | Glitch Filter present | Default Fault Enable | Default Fault Reaction | Recommended Fault Recovery Type | Recommended Recovery Mechanism | Fault Clearing Mechanism | Error reaction path check |  |  | Additional Comments
[9 empty] | FCCU Set/Clear available or Tie | IP Supports Set/Clear by FCCU | IP supports other error injection
NCF[0] | M7 LS and Core LOCKUP; HSE LOCKUP | Lockup and Lockstep errors | No | No | Disabled |  | Functional reset |  | Yes | Yes
NCF[1] | Interconnect: all EDC bus gaskets;XBIC monitors and platform gaskets | Gasket Error or main XBAR | No | No | Disabled |  | Functional reset |  | Yes | Yes
NCF[2] | ECC errors: PRAMC; TCMs; Caches; eDMA; EDC after ECC (PRAMC);HSE RAM errors | All SRAM ECC uncorrectable error ERM_SRAM or ECC cache memry error ERM_M7_Dcache +Icache ECC or read done by safety masters DMA or FMU: Coming from flash. Newly added or HSE RAM ECC | No | No | Disabled |  | Functional reset |  | Yes
NCF[3] | All Flash Errors: FMU;PFALSH;DCM Flash | Flash ECC uncorrectable error ( design path FMU - PlashC- ERM- FCCU ) or FMU: Coming from flash or Error state to FCCU from DCM | No | No | Disabled |  | Functional reset |  | Yes
NCF[4] | Voltage related errors: PMC 1.1V and 2.5V GnG;PAD overvoltage | 1.1 or 2.5 voltage detector | No | No | Disabled |  | Interrupt followed by SBC initiated POR recovery initiated in interrupt service routine |  | Yes
NCF[5] | Debug and Test Monitoring | Monitoring of debug activation or accidential partial testmode activation (to be defined by DFT team) | No | No | Disabled |  | Interrupt |  | Yes
NCF[6] | INTM | INTM error | No | No | Disabled |  | Interrupt followed by a reset on the second fault |  | Yes
NCF[7] | SW Notifiation | Software notifictaion | No | No | Disabled |  | Interrupt |  | Yes

## S32K388
Channel number | Source Module | Description | Glitch Filter present | Default Fault Enable | Default Fault Reaction | Recommended Fault Recovery Type | Recommended Recovery Mechanism | Fault Clearing Mechanism | Error reaction path check |  |  | Additional Comments
[9 empty] | FCCU Set/Clear available or Tie | IP Supports Set/Clear by FCCU | IP supports other error injection
NCF[0] | M7 LS and Core LOCKUP; HSE LOCKUP | Lockup and Lockstep errors | No | No | Disabled |  | Functional reset |  | Yes | Yes
NCF[1] | Interconnect: all EDC bus gaskets;XBIC monitors and platform gaskets | Gasket Error or main XBAR | No | No | Disabled |  | Functional reset |  | Yes | Yes
NCF[2] | ECC errors: PRAMC; TCMs; Caches; eDMA; EDC after ECC (PRAMC);HSE RAM errors | All SRAM ECC uncorrectable error ERM_SRAM or ECC cache memry error ERM_M7_Dcache +Icache ECC or read done by safety masters DMA or FMU: Coming from flash. Newly added or HSE RAM ECC | No | No | Disabled |  | Functional reset |  | Yes
NCF[3] | All Flash Errors: FMU;PFALSH;DCM Flash | Flash ECC uncorrectable error ( design path FMU - PlashC- ERM- FCCU ) or FMU: Coming from flash or Error state to FCCU from DCM | No | No | Disabled |  | Functional reset |  | Yes
NCF[4] | Voltage related errors: PMC 1.1V and 2.5V GnG;PAD overvoltage | 1.1 or 2.5 voltage detector | No | No | Disabled |  | Interrupt followed by SBC initiated POR recovery initiated in interrupt service routine |  | Yes
NCF[5] | Debug and Test Monitoring, STCU faults | Monitoring of debug activation or accidential partial testmode activation (to be defined by DFT team) | No | No | Disabled |  | Interrupt |  | Yes
NCF[6] | INTM | INTM error | No | No | Disabled |  | Interrupt followed by a reset on the second fault |  | Yes
NCF[7] | SW Notifiation | Software notifictaion | No | No | Disabled |  | Interrupt |  | Yes