## Rev History (hidden)
Revision History
Version | Description
DraftA | Intial Version
DraftB | -Removed FlexCAN2 instance -Update 48qfn package to 48lqfp
DraftC | - Added 100lqpf

## Title
S32K144W IO_Signal_Description_Input_Multiplexing

## Pinout
S32K144W_48lqfp | S32K144W_64 LQFP | Pin Name | DEFAULT | ALT0 | ALT1 | ALT2 | ALT3 | ALT4 | ALT5 | ALT6 | ALT7 | Composite Pin Name | PAD NAME
1 | 1 | PTD1 | DISABLED |  | PTD1 | FTM0_CH3 | LPSPI1_SIN | FTM2_CH1 |  | FXIO_D1 | TRGMUX_OUT2 | PTD1/FTM0_CH3/LPSPI1_SIN/FTM2_CH1/FXIO_D1/TRGMUX_OUT2 | p_io_20ma_mv
2 | 2 | PTD0 | DISABLED |  | PTD0 | FTM0_CH2 | LPSPI1_SCK | FTM2_CH0 |  | FXIO_D0 | TRGMUX_OUT1 | PTD0/FTM0_CH2/LPSPI1_SCK/FTM2_CH0/FXIO_D0/TRGMUX_OUT1 | p_io_20ma_mv
| 3 | PTE11 | DISABLED |  | PTE11 | LPSPI2_PCS0 | LPTMR0_ALT1 | FTM2_CH5 |  | FXIO_D5 | TRGMUX_OUT5 | PTE11/LPSPI2_PCS0/LPTMR0_ALT1/FTM2_CH5/FXIO_D5/TRGMUX_OUT5 | p_io_5ma_mv
| 4 | PTE10 | DISABLED |  | PTE10 | CLKOUT | LPSPI2_PCS1 | FTM2_CH4 |  | FXIO_D4 | TRGMUX_OUT4 | PTE10/CLKOUT/LPSPI2_PCS1/FTM2_CH4/FXIO_D4/TRGMUX_OUT4 | p_io_5ma_mv
3 | 5 | PTE5 | DISABLED |  | PTE5 | TCLK2 | FTM2_QD_PHA | FTM2_CH3 | CAN0_TX | FXIO_D7 | EWM_IN | PTE5/TCLK2/FTM2_QD_PHA/FTM2_CH3/CAN0_TX/FXIO_D7/EWM_IN | p_io_5ma_mv
4 | 6 | PTE4 | DISABLED |  | PTE4 |  | FTM2_QD_PHB | FTM2_CH2 | CAN0_RX | FXIO_D6 | EWM_OUT_b | PTE4/FTM2_QD_PHB/FTM2_CH2/CAN0_RX/FXIO_D6/EWM_OUT_b | p_io_20ma_mv
5 | 7 | VDD | VDD | ALT0: VDD | VDD | p_pwr_mv
6 | 8 | VDDA | VDDA | ALT0: VDDA | VDDA | p_vdda_mv
| 9 | VREFH | VREFH | ALT0: VREFH | VREFH | p_vdda_mv
7 | 10 | VSS | VSS | ALT0: VSS | VSS | p_gnd_mv
8 | 11 | PTB7 | EXTAL | ALT0: EXTAL; ALT1: PTB7; ALT2: LPI2C0_SCL | PTB7/LPI2C0_SCL/EXTAL | p_io_5ma_mv
9 | 12 | PTB6 | XTAL | ALT0: XTAL; ALT1: PTB6; ALT2: LPI2C0_SDA | PTB6/LPI2C0_SDA/XTAL | p_io_20ma_mv
| 13 | PTE3 | DISABLED |  | PTE3 | FTM0_FLT0 | LPUART2_RTS | FTM2_FLT0 |  | TRGMUX_IN6 | CMP0_OUT | PTE3/FTM0_FLT0/LPUART2_RTS/FTM2_FLT0/TRGMUX_IN6/CMP0_OUT | p_io_5ma_mv
10 | 14 | PTD16 | DISABLED | ALT1: PTD16; ALT2: FTM0_CH1; ALT4: LPSPI0_SIN; ALT5: CMP0_RRT | PTD16/FTM0_CH1/LPSPI0_SIN/CMP0_RRT | p_io_20ma_mv
11 | 15 | PTD15 | DISABLED | ALT1: PTD15; ALT2: FTM0_CH0; ALT4: LPSPI0_SCK | PTD15/FTM0_CH0/LPSPI0_SCK | p_io_20ma_mv
12 | 16 | PTE9 | DISABLED | ALT1: PTE9; ALT2: FTM0_CH7; ALT3: LPUART2_CTS | PTE9/FTM0_CH7/LPUART2_CTS | p_io_5ma_mv
13 | 17 | PTE8 | CMP0_IN3 | ALT0: CMP0_IN3; ALT1: PTE8; ALT2: FTM0_CH6 | PTE8/FTM0_CH6/CMP0_IN3 | p_io_5ma_mv
14 | 18 | PTB5 | DISABLED |  | PTB5 | FTM0_CH5 | LPSPI0_PCS1 | LPSPI0_PCS0 | CLKOUT | TRGMUX_IN0 |  | PTB5/FTM0_CH5/LPSPI0_PCS1/LPSPI0_PCS0/CLKOUT/TRGMUX_IN0 | p_io_20ma_mv
15 | 19 | PTB4 | DISABLED | ALT1: PTB4; ALT2: FTM0_CH4; ALT3: LPSPI0_SOUT; ALT6: TRGMUX_IN1 | PTB4/FTM0_CH4/LPSPI0_SOUT/TRGMUX_IN1 | p_io_20ma_mv
16 | 20 | PTC3 | ADC0_SE11/CMP0_IN4 | ADC0_SE11/CMP0_IN4 | PTC3 | FTM0_CH3 | CAN0_TX | LPUART0_TX |  |  |  | PTC3/FTM0_CH3/CAN0_TX/LPUART0_TX/ADC0_SE11/CMP0_IN4 | p_io_5ma_mv
17 | 21 | PTC2 | ADC0_SE10/CMP0_IN5 | ADC0_SE10/CMP0_IN5 | PTC2 | FTM0_CH2 | CAN0_RX | LPUART0_RX |  |  |  | PTC2/FTM0_CH2/CAN0_RX/LPUART0_RX/ADC0_SE10/CMP0_IN5 | p_io_5ma_mv
| 22 | PTD7 | CMP0_IN6 | ALT0: CMP0_IN6; ALT1: PTD7; ALT2: LPUART2_TX; ALT4: FTM2_FLT3 | PTD7/LPUART2_TX/FTM2_FLT3/CMP0_IN6 | p_io_5ma_mv
| 23 | PTD6 | CMP0_IN7 | ALT0: CMP0_IN7; ALT1: PTD6; ALT2: LPUART2_RX; ALT4: FTM2_FLT2 | PTD6/LPUART2_RX/FTM2_FLT2/CMP0_IN7 | p_io_5ma_mv
18 | 24 | PTD5 | DISABLED |  | PTD5 | FTM2_CH3 | LPTMR0_ALT2 | FTM2_FLT1 |  | TRGMUX_IN7 |  | PTD5/FTM2_CH3/LPTMR0_ALT2/FTM2_FLT1/TRGMUX_IN7 | p_io_5ma_mv
19 | 25 | PTC1 | ADC0_SE9 | ADC0_SE9 | PTC1 | FTM0_CH1 | LPSPI2_SOUT |  |  | FTM1_CH7 |  | PTC1/FTM0_CH1/LPSPI2_SOUT/FTM1_CH7/ADC0_SE9 | p_io_5ma_mv
| 26 | PTC0 | ADC0_SE8 | ADC0_SE8 | PTC0 | FTM0_CH0 | LPSPI2_SIN |  |  | FTM1_CH6 |  | PTC0/FTM0_CH0/LPSPI2_SIN/FTM1_CH6/ADC0_SE8 | p_io_5ma_mv
| 27 | PTC17 | ADC0_SE15 | ALT0: ADC0_SE15; ALT1: PTC17; ALT2: FTM1_FLT3 | PTC17/FTM1_FLT3/ADC0_SE15 | p_io_5ma_mv
20 | 28 | PTC16 | ADC0_SE14 | ALT0: ADC0_SE14; ALT1: PTC16; ALT2: FTM1_FLT2 | PTC16/FTM1_FLT2/ADC0_SE14 | p_io_5ma_mv
21 | 29 | PTC15 | ADC0_SE13 | ADC0_SE13 | PTC15 | FTM1_CH3 | LPSPI2_SCK |  |  | TRGMUX_IN8 |  | PTC15/FTM1_CH3/LPSPI2_SCK/TRGMUX_IN8/ADC0_SE13 | p_io_5ma_mv
22 | 30 | PTC14 | ADC0_SE12 | ADC0_SE12 | PTC14 | FTM1_CH2 | LPSPI2_PCS0 |  |  | TRGMUX_IN9 |  | PTC14/FTM1_CH2/LPSPI2_PCS0/TRGMUX_IN9/ADC0_SE12 | p_io_5ma_mv
23 | 31 | PTB3 | ADC0_SE7 | ADC0_SE7 | PTB3 | FTM1_CH1 | LPSPI0_SIN | FTM1_QD_PHA |  | TRGMUX_IN2 |  | PTB3/FTM1_CH1/LPSPI0_SIN/FTM1_QD_PHA/TRGMUX_IN2/ADC0_SE7 | p_io_5ma_mv
24 | 32 | PTB2 | ADC0_SE6 | ADC0_SE6 | PTB2 | FTM1_CH0 | LPSPI0_SCK | FTM1_QD_PHB |  | TRGMUX_IN3 |  | PTB2/FTM1_CH0/LPSPI0_SCK/FTM1_QD_PHB/TRGMUX_IN3/ADC0_SE6 | p_io_5ma_mv
25 | 33 | PTB1 | ADC0_SE5/ADC1_SE15 | ADC0_SE5/ADC1_SE15 | PTB1 | LPUART0_TX | LPSPI0_SOUT | TCLK0 | CAN0_TX |  |  | PTB1/LPUART0_TX/LPSPI0_SOUT/TCLK0/CAN0_TX/ADC0_SE5/ADC1_SE15 | p_io_5ma_mv
26 | 34 | PTB0 | ADC0_SE4/ADC1_SE14 | ADC0_SE4/ADC1_SE14 | PTB0 | LPUART0_RX | LPSPI0_PCS0 | LPTMR0_ALT3 | CAN0_RX |  |  | PTB0/LPUART0_RX/LPSPI0_PCS0/LPTMR0_ALT3/CAN0_RX/ADC0_SE4/ADC1_SE14 | p_io_5ma_mv
27 | 35 | PTC9 | DISABLED | ALT1: PTC9; ALT2: LPUART1_TX; ALT3: FTM1_FLT1; ALT6: LPUART0_RTS | PTC9/LPUART1_TX/FTM1_FLT1/LPUART0_RTS | p_io_5ma_mv
28 | 36 | PTC8 | DISABLED | ALT1: PTC8; ALT2: LPUART1_RX; ALT3: FTM1_FLT0; ALT6: LPUART0_CTS | PTC8/LPUART1_RX/FTM1_FLT0/LPUART0_CTS | p_io_5ma_mv
29 | 37 | PTA7 | ADC0_SE3 | ADC0_SE3 | PTA7 | FTM0_FLT2 |  | RTC_CLKIN |  | LPUART1_RTS |  | PTA7/FTM0_FLT2/RTC_CLKIN/LPUART1_RTS/ADC0_SE3 | p_io_5ma_mv
| 38 | PTA6 | ADC0_SE2 | ADC0_SE2 | PTA6 | FTM0_FLT1 | LPSPI1_PCS1 |  |  | LPUART1_CTS |  | PTA6/FTM0_FLT1/LPSPI1_PCS1/LPUART1_CTS/ADC0_SE2 | p_io_5ma_mv
| 39 | PTE7 | DISABLED | ALT1: PTE7; ALT2: FTM0_CH7; ALT3: FTM3_FLT0 | PTE7/FTM0_CH7/FTM3_FLT0 | p_io_5ma_mv
| 40 | VSS | VSS | ALT0: VSS | VSS | p_gnd_mv
31 | 41 | VDD | VDD | ALT0: VDD | VDD | p_pwr_mv
32 | 42 | PTB13 | ADC1_SE8/ADC0_SE8 | ALT0: ADC1_SE8/ADC0_SE8; ALT1: PTB13; ALT2: FTM0_CH1; ALT3: FTM3_FLT1 | PTB13/FTM0_CH1/FTM3_FLT1/ADC1_SE8/ADC0_SE8 | p_io_5ma_mv
| 43 | PTB12 | ADC1_SE7 | ALT0: ADC1_SE7; ALT1: PTB12; ALT2: FTM0_CH0; ALT3: FTM3_FLT2 | PTB12/FTM0_CH0/FTM3_FLT2/ADC1_SE7 | p_io_5ma_mv
| 44 | PTD4 | ADC1_SE6 | ALT0: ADC1_SE6; ALT1: PTD4; ALT2: FTM0_FLT3; ALT3: FTM3_FLT3 | PTD4/FTM0_FLT3/FTM3_FLT3/ADC1_SE6 | p_io_5ma_mv
33 | 45 | PTD3 | ADC1_SE3 | ADC1_SE3 | PTD3 | FTM3_CH5 | LPSPI1_PCS0 | FXIO_D5 | FXIO_D7 | TRGMUX_IN4 | NMI_b | PTD3/FTM3_CH5/LPSPI1_PCS0/FXIO_D5/FXIO_D7/TRGMUX_IN4/NMI_b/ADC1_SE3 | p_io_rst_mv
34 | 46 | PTD2 | ADC1_SE2 | ADC1_SE2 | PTD2 | FTM3_CH4 | LPSPI1_SOUT | FXIO_D4 | FXIO_D6 | TRGMUX_IN5 |  | PTD2/FTM3_CH4/LPSPI1_SOUT/FXIO_D4/FXIO_D6/TRGMUX_IN5/ADC1_SE2 | p_io_5ma_mv
35 | 47 | PTA3 | ADC1_SE1 | ADC1_SE1 | PTA3 | FTM3_CH1 | LPI2C0_SCL | EWM_IN | FXIO_D5 | LPUART0_TX |  | PTA3/FTM3_CH1/LPI2C0_SCL/EWM_IN/FXIO_D5/LPUART0_TX/ADC1_SE1 | p_io_5ma_mv
36 | 48 | PTA2 | ADC1_SE0 | ADC1_SE0 | PTA2 | FTM3_CH0 | LPI2C0_SDA | EWM_OUT_b | FXIO_D4 | LPUART0_RX |  | PTA2/FTM3_CH0/LPI2C0_SDA/EWM_OUT_b/FXIO_D4/LPUART0_RX/ADC1_SE0 | p_io_5ma_mv
37 | 49 | PTA1 | ADC0_SE1/CMP0_IN1 | ADC0_SE1/CMP0_IN1 | PTA1 | FTM1_CH1 | LPI2C0_SDAS | FXIO_D3 | FTM1_QD_PHA | LPUART0_RTS | TRGMUX_OUT0 | PTA1/FTM1_CH1/LPI2C0_SDAS/FXIO_D3/FTM1_QD_PHA/LPUART0_RTS/TRGMUX_OUT0/ADC0_SE1/CMP0_IN1 | p_io_5ma_mv
38 | 50 | PTA0 | ADC0_SE0/CMP0_IN0 | ADC0_SE0/CMP0_IN0 | PTA0 | FTM2_CH1 | LPI2C0_SCLS | FXIO_D2 | FTM2_QD_PHA | LPUART0_CTS | TRGMUX_OUT3 | PTA0/FTM2_CH1/LPI2C0_SCLS/FXIO_D2/FTM2_QD_PHA/LPUART0_CTS/TRGMUX_OUT3/ADC0_SE0/CMP0_IN0 | p_io_5ma_mv
39 | 51 | PTC7 | ADC1_SE5 | ADC1_SE5 | PTC7 | LPUART1_TX | CAN1_TX | FTM3_CH3 |  | FTM1_QD_PHA |  | PTC7/LPUART1_TX/CAN1_TX/FTM3_CH3/FTM1_QD_PHA/ADC1_SE5 | p_io_5ma_mv
40 | 52 | PTC6 | ADC1_SE4 | ADC1_SE4 | PTC6 | LPUART1_RX | CAN1_RX | FTM3_CH2 |  | FTM1_QD_PHB |  | PTC6/LPUART1_RX/CAN1_RX/FTM3_CH2/FTM1_QD_PHB/ADC1_SE4 | p_io_5ma_mv
| 53 | PTE6 | ADC1_SE11 | ADC1_SE11 | PTE6 | LPSPI0_PCS2 |  | FTM3_CH7 |  | LPUART1_RTS |  | PTE6/LPSPI0_PCS2/FTM3_CH7/LPUART1_RTS/ADC1_SE11 | p_io_5ma_mv
| 54 | PTE2 | ADC1_SE10 | ADC1_SE10 | PTE2 | LPSPI0_SOUT | LPTMR0_ALT3 | FTM3_CH6 |  | LPUART1_CTS |  | PTE2/LPSPI0_SOUT/LPTMR0_ALT3/FTM3_CH6/LPUART1_CTS/ADC1_SE10 | p_io_5ma_mv
41 | 55 | PTA13 | DISABLED | ALT1: PTA13; ALT2: FTM1_CH7; ALT3: CAN1_TX; ALT6: FTM2_QD_PHA | PTA13/FTM1_CH7/CAN1_TX/FTM2_QD_PHA | p_io_5ma_mv
42 | 56 | PTA12 | DISABLED | ALT1: PTA12; ALT2: FTM1_CH6; ALT3: CAN1_RX; ALT6: FTM2_QD_PHB | PTA12/FTM1_CH6/CAN1_RX/FTM2_QD_PHB | p_io_5ma_mv
43 | 57 | PTA11 | DISABLED | ALT1: PTA11; ALT2: FTM1_CH5; ALT4: FXIO_D1; ALT5: CMP0_RRT | PTA11/FTM1_CH5/FXIO_D1/CMP0_RRT | p_io_5ma_mv
44 | 58 | PTA10 | JTAG_TDO/noetm_TRACE_SWO | ALT1: PTA10; ALT2: FTM1_CH4; ALT4: FXIO_D0; ALT7: JTAG_TDO/noetm_TRACE_SWO | PTA10/FTM1_CH4/FXIO_D0/JTAG_TDO/noetm_TRACE_SWO | p_io_20ma_mv
| 59 | PTE1 | DISABLED |  | PTE1 | LPSPI0_SIN | LPI2C0_HREQ |  | LPSPI1_PCS0 | FTM1_FLT1 |  | PTE1/LPSPI0_SIN/LPI2C0_HREQ/LPSPI1_PCS0/FTM1_FLT1 | p_io_20ma_mv
| 60 | PTE0 | DISABLED |  | PTE0 | LPSPI0_SCK | TCLK1 |  | LPSPI1_SOUT | FTM1_FLT2 |  | PTE0/LPSPI0_SCK/TCLK1/LPSPI1_SOUT/FTM1_FLT2 | p_io_20ma_mv
45 | 61 | PTC5 | JTAG_TDI |  | PTC5 | FTM2_CH0 | RTC_CLKOUT |  |  | FTM2_QD_PHB | JTAG_TDI | PTC5/FTM2_CH0/RTC_CLKOUT/FTM2_QD_PHB/JTAG_TDI | p_io_5ma_mv
46 | 62 | PTC4 | JTAG_TCLK/SWD_CLK | CMP0_IN2 | PTC4 | FTM1_CH0 | RTC_CLKOUT |  | EWM_IN | FTM1_QD_PHB | JTAG_TCLK/SWD_CLK | PTC4/FTM1_CH0/RTC_CLKOUT/EWM_IN/FTM1_QD_PHB/JTAG_TCLK/SWD_CLK/CMP0_IN2 | p_io_5ma_mv
47 | 63 | PTA5 | RESET_b | ALT1: PTA5; ALT3: TCLK1; ALT7: RESET_b | PTA5/TCLK1/RESET_b | p_io_rst_mv
48 | 64 | PTA4 | JTAG_TMS/SWD_DIO | ALT1: PTA4; ALT4: CMP0_OUT; ALT5: EWM_OUT_b; ALT7: JTAG_TMS/SWD_DIO | PTA4/CMP0_OUT/EWM_OUT_b/JTAG_TMS/SWD_DIO | p_io_5ma_mv
48 | 64

## IO Signal Table
PCR
Port | CR | SSS | Function | Module | Description | Direction | Pad Type | S32K144W_48lqfp | S32K144W_64lqfp | ISF | IRQC[3:0] | LK | MUX[2:0] | DSE | PFE | PE | PS | Reset[31:0] | Bits Configurable[31:0]
PTA0 | PCR_PTA0 | 0000_0000 | DISABLED |  | Signal Path Disabled | - | GPIO | 38 | 50 | 0 | 0000 | 0 | 000 | - | - | 0 | 0 | '00000000000000000000000000000000' | '00000001000011111000011100000011'
|  | 0000_0001 | PTA0 | PTA | Port A I/O | I/O
|  | 0000_0010 | FTM2_CH1 | FTM2 | FTM Channel | I/O
|  | 0000_0011 | LPI2C0_SCLS | LPI2C0 | LPI2C Secondary Clock I/O | I/O
|  | 0000_0100 | FXIO_D2 | FXIO | FlexIO Bi-directional Shift/timer I/O | I/O
|  | 0000_0101 | FTM2_QD_PHA | FTM2 | FTM quadrature Decode PhaseA | I
|  | 0000_0110 | LPUART0_CTS | LPUART0 | Clear To Send (bar) | I
|  | 0000_0111 | TRGMUX_OUT3 | TRGMUX | Trigger Mux Output | O
| - | - | ADC0_SE0 | ADC0 | ADC Single Ended Input | I
| - | - | CMP0_IN0 | CMP0 | Comparator Input Signal | I
PTA1 | PCR_PTA1 | 0000_0000 | DISABLED |  | Signal Path Disabled | - | GPIO | 37 | 49 | 0 | 0000 | 0 | 000 | - | - | 0 | 0 | '00000000000000000000000000000000' | '00000001000011111000011100000011'
|  | 0000_0001 | PTA1 | PTA | Port A I/O | I/O
|  | 0000_0010 | FTM1_CH1 | FTM1 | FTM Channel | I/O
|  | 0000_0011 | LPI2C0_SDAS | LPI2C0 | LPI2C Secondary Data I/O | I/O
|  | 0000_0100 | FXIO_D3 | FXIO | FlexIO Bi-directional Shift/timer I/O | I/O
|  | 0000_0101 | FTM1_QD_PHA | FTM1 | FTM quadrature Decode PhaseA | I
|  | 0000_0110 | LPUART0_RTS | LPUART0 | Request To Send | O
|  | 0000_0111 | TRGMUX_OUT0 | TRGMUX | Trigger Mux Output | O
| - | - | ADC0_SE1 | ADC0 | ADC Single Ended Input | I
| - | - | CMP0_IN1 | CMP0 | Comparator Input Signal | I
PTA2 | PCR_PTA2 | 0000_0000 | DISABLED |  | Signal Path Disabled | - | GPIO | 36 | 48 | 0 | 0000 | 0 | 000 | - | - | 0 | 0 | '00000000000000000000000000000000' | '00000001000011111000011100000011'
|  | 0000_0001 | PTA2 | PTA | Port A I/O | I/O
|  | 0000_0010 | FTM3_CH0 | FTM3 | FTM Channel | I/O
|  | 0000_0011 | LPI2C0_SDA | LPI2C0 | LPI2C Data I/O | I/O
|  | 0000_0100 | EWM_OUT_b | EWM | External Watchdog Monitor Output | O
|  | 0000_0101 | FXIO_D4 | FXIO | FlexIO Bi-directional Shift/timer I/O | I/O
|  | 0000_0110 | LPUART0_RX | LPUART0 | Receive | I
| - | - | ADC1_SE0 | ADC1 | ADC Single Ended Input | I
PTA3 | PCR_PTA3 | 0000_0000 | DISABLED |  | Signal Path Disabled | - | GPIO | 35 | 47 | 0 | 0000 | 0 | 000 | - | - | 0 | 0 | '00000000000000000000000000000000' | '00000001000011111000011100000011'
|  | 0000_0001 | PTA3 | PTA | Port A I/O | I/O
|  | 0000_0010 | FTM3_CH1 | FTM3 | FTM Channel | I/O
|  | 0000_0011 | LPI2C0_SCL | LPI2C0 | LPI2C Clock I/O | I/O
|  | 0000_0100 | EWM_IN | EWM | External Watchdog Monitor Input | I
|  | 0000_0101 | FXIO_D5 | FXIO | FlexIO Bi-directional Shift/timer I/O | I/O
|  | 0000_0110 | LPUART0_TX | LPUART0 | Transmit | I/O
| - | - | ADC1_SE1 | ADC1 | ADC Single Ended Input | I
PTA4 | PCR_PTA4 | 0000_0000 | DISABLED |  | Signal Path Disabled | - | GPIO | 48 | 64 | 0 | 0000 | 0 | 111 | - | - | 1 | 1 | '00000000000000000000011100000011' | '00000001000011111000011100000011'
|  | 0000_0001 | PTA4 | PTA | Port A I/O | I/O
|  | 0000_0100 | CMP0_OUT | CMP0 | Comparator Output trigger | O
|  | 0000_0101 | EWM_OUT_b | EWM | External Watchdog Monitor Output | O
|  | 0000_0111 | JTAG_TMS/SWD_DIO | JTAG/SWD | JTAG Test Mode Select/Serial Wire Debug Data I/O | I/O
PTA5 | PCR_PTA5 | 0000_0000 | DISABLED |  | Signal Path Disabled | - | GPIO | 47 | 63 | 0 | 0000 | 0 | 111 | - | 1 | 1 | 1 | '00000000000000000000011100010011' | '00000001000011111000011100010011'
|  | 0000_0001 | PTA5 | PTA | Port A I/O | I/O
|  | 0000_0011 | TCLK1 | FTM | FTM External Clock Input | I
|  | 0000_0111 | RESET_b | SYSTEM | Reset I/O | I/O
PTA6 | PCR_PTA6 | 0000_0000 | DISABLED |  | Signal Path Disabled | - | GPIO | - | 38 | 0 | 0000 | 0 | 000 | - | - | 0 | 0 | '00000000000000000000000000000000' | '00000001000011111000011100000011'
|  | 0000_0001 | PTA6 | PTA | Port A I/O | I/O
|  | 0000_0010 | FTM0_FLT1 | FTM0 | FTM Fault Input | I
|  | 0000_0011 | LPSPI1_PCS1 | LPSPI1 | Peripheral Chip Select 1 | I/O
|  | 0000_0110 | LPUART1_CTS | LPUART1 | Clear To Send (bar) | I
| - | - | ADC0_SE2 | ADC0 | ADC Single Ended Input | I
PTA7 | PCR_PTA7 | 0000_0000 | DISABLED |  | Signal Path Disabled | - | GPIO | 29 | 37 | 0 | 0000 | 0 | 000 | - | - | 0 | 0 | '00000000000000000000000000000000' | '00000001000011111000011100000011'
|  | 0000_0001 | PTA7 | PTA | Port A I/O | I/O
|  | 0000_0010 | FTM0_FLT2 | FTM0 | FTM Fault Input | I
|  | 0000_0100 | RTC_CLKIN | RTC | RTC Clock Input | I
|  | 0000_0110 | LPUART1_RTS | LPUART1 | Request To Send | O
| - | - | ADC0_SE3 | ADC0 | ADC Single Ended Input | I
PTA10 | PCR_PTA10 | 0000_0000 | DISABLED |  | Signal Path Disabled | - | GPIO-HD | 44 | 58 | 0 | 0000 | 0 | 111 | 1 | - | 0 | 0 | '00000000000000000000011101000000' | '00000001000011111000011101000011'
|  | 0000_0001 | PTA10 | PTA | Port A I/O | I/O
|  | 0000_0010 | FTM1_CH4 | FTM1 | FTM Channel | I/O
|  | 0000_0100 | FXIO_D0 | FXIO | FlexIO Bi-directional Shift/timer I/O | I/O
|  | 0000_0111 | JTAG_TDO/noetm_TRACE_SWO | JTAG/TRACEnoETM | JTAG Test Data Output/Trace Output | O
PTA11 | PCR_PTA11 | 0000_0000 | DISABLED |  | Signal Path Disabled | - | GPIO | 43 | 57 | 0 | 0000 | 0 | 000 | - | - | 0 | 0 | '00000000000000000000000000000000' | '00000001000011111000011100000011'
|  | 0000_0001 | PTA11 | PTA | Port A I/O | I/O
|  | 0000_0010 | FTM1_CH5 | FTM1 | FTM Channel | I/O
|  | 0000_0100 | FXIO_D1 | FXIO | FlexIO Bi-directional Shift/timer I/O | I/O
|  | 0000_0101 | CMP0_RRT | CMP0 | Round Robin port output Trigger | O
PTA12 | PCR_PTA12 | 0000_0000 | DISABLED |  | Signal Path Disabled | - | GPIO | 42 | 56 | 0 | 0000 | 0 | 000 | - | - | 0 | 0 | '00000000000000000000000000000000' | '00000001000011111000011100000011'
|  | 0000_0001 | PTA12 | PTA | Port A I/O | I/O
|  | 0000_0010 | FTM1_CH6 | FTM1 | FTM Channel | I/O
|  | 0000_0011 | CAN1_RX | CAN1 | CAN Rx channel | I
|  | 0000_0110 | FTM2_QD_PHB | FTM2 | FTM quadrature Decode PhaseB | I
PTA13 | PCR_PTA13 | 0000_0000 | DISABLED |  | Signal Path Disabled | - | GPIO | 41 | 55 | 0 | 0000 | 0 | 000 | - | - | 0 | 0 | '00000000000000000000000000000000' | '00000001000011111000011100000011'
|  | 0000_0001 | PTA13 | PTA | Port A I/O | I/O
|  | 0000_0010 | FTM1_CH7 | FTM1 | FTM Channel | I/O
|  | 0000_0011 | CAN1_TX | CAN1 | CAN Tx Channel | O
|  | 0000_0110 | FTM2_QD_PHA | FTM2 | FTM quadrature Decode PhaseA | I
PTB0 | PCR_PTB0 | 0000_0000 | DISABLED |  | Signal Path Disabled | - | GPIO | 26 | 34 | 0 | 0000 | 0 | 000 | - | - | 0 | 0 | '00000000000000000000000000000000' | '00000001000011111000011100000011'
|  | 0000_0001 | PTB0 | PTB | Port B I/O | I/O
|  | 0000_0010 | LPUART0_RX | LPUART0 | Receive | I
|  | 0000_0011 | LPSPI0_PCS0 | LPSPI0 | Peripheral Chip Select 0 | I/O
|  | 0000_0100 | LPTMR0_ALT3 | LPTMR0 | Low Power Timer Input Channel | I
|  | 0000_0101 | CAN0_RX | CAN0 | CAN Rx channel | I
| - | - | ADC0_SE4 | ADC0 | ADC Single Ended Input | I
| - | - | ADC1_SE14 | ADC1 | ADC Single Ended Input | I
PTB1 | PCR_PTB1 | 0000_0000 | DISABLED |  | Signal Path Disabled | - | GPIO | 25 | 33 | 0 | 0000 | 0 | 000 | - | - | 0 | 0 | '00000000000000000000000000000000' | '00000001000011111000011100000011'
|  | 0000_0001 | PTB1 | PTB | Port B I/O | I/O
|  | 0000_0010 | LPUART0_TX | LPUART0 | Transmit | I/O
|  | 0000_0011 | LPSPI0_SOUT | LPSPI0 | LPSPI Serial Data Output | I/O
|  | 0000_0100 | TCLK0 | FTM | FTM External Clock Input | I
|  | 0000_0101 | CAN0_TX | CAN0 | CAN Tx Channel | O
| - | - | ADC0_SE5 | ADC0 | ADC Single Ended Input | I
| - | - | ADC1_SE15 | ADC1 | ADC Single Ended Input | I
PTB2 | PCR_PTB2 | 0000_0000 | DISABLED |  | Signal Path Disabled | - | GPIO | 24 | 32 | 0 | 0000 | 0 | 000 | - | - | 0 | 0 | '00000000000000000000000000000000' | '00000001000011111000011100000011'
|  | 0000_0001 | PTB2 | PTB | Port B I/O | I/O
|  | 0000_0010 | FTM1_CH0 | FTM1 | FTM Channel | I/O
|  | 0000_0011 | LPSPI0_SCK | LPSPI0 | LPSPI Serial Clock I/O | I/O
|  | 0000_0100 | FTM1_QD_PHB | FTM1 | FTM quadrature Decode PhaseB | I
|  | 0000_0110 | TRGMUX_IN3 | TRGMUX | Trigger Mux Input | I
| - | - | ADC0_SE6 | ADC0 | ADC Single Ended Input | I
PTB3 | PCR_PTB3 | 0000_0000 | DISABLED |  | Signal Path Disabled | - | GPIO | 23 | 31 | 0 | 0000 | 0 | 000 | - | - | 0 | 0 | '00000000000000000000000000000000' | '00000001000011111000011100000011'
|  | 0000_0001 | PTB3 | PTB | Port B I/O | I/O
|  | 0000_0010 | FTM1_CH1 | FTM1 | FTM Channel | I/O
|  | 0000_0011 | LPSPI0_SIN | LPSPI0 | LPSPI Serial Data Input | I/O
|  | 0000_0100 | FTM1_QD_PHA | FTM1 | FTM quadrature Decode PhaseA | I
|  | 0000_0110 | TRGMUX_IN2 | TRGMUX | Trigger Mux Input | I
| - | - | ADC0_SE7 | ADC0 | ADC Single Ended Input | I
PTB4 | PCR_PTB4 | 0000_0000 | DISABLED |  | Signal Path Disabled | - | GPIO-HD | 15 | 19 | 0 | 0000 | 0 | 000 | 0 | - | 0 | 0 | '00000000000000000000000000000000' | '00000001000011111000011101000011'
|  | 0000_0001 | PTB4 | PTB | Port B I/O | I/O
|  | 0000_0010 | FTM0_CH4 | FTM0 | FTM Channel | I/O
|  | 0000_0011 | LPSPI0_SOUT | LPSPI0 | LPSPI Serial Data Output | I/O
|  | 0000_0110 | TRGMUX_IN1 | TRGMUX | Trigger Mux Input | I
PTB5 | PCR_PTB5 | 0000_0000 | DISABLED |  | Signal Path Disabled | - | GPIO-HD | 14 | 18 | 0 | 0000 | 0 | 000 | 0 | - | 0 | 0 | '00000000000000000000000000000000' | '00000001000011111000011101000011'
|  | 0000_0001 | PTB5 | PTB | Port B I/O | I/O
|  | 0000_0010 | FTM0_CH5 | FTM0 | FTM Channel | I/O
|  | 0000_0011 | LPSPI0_PCS1 | LPSPI0 | Peripheral Chip Select 1 | I/O
|  | 0000_0100 | LPSPI0_PCS0 | LPSPI0 | Peripheral Chip Select 0 | I/O
|  | 0000_0101 | CLKOUT | SYSTEM | External Clock Output | O
|  | 0000_0110 | TRGMUX_IN0 | TRGMUX | Trigger Mux Input | I
PTB6 | PCR_PTB6 | 0000_0000 | DISABLED |  | Signal Path Disabled | - | GPIO-HD | 9 | 12 | 0 | 0000 | 0 | 000 | 0 | - | 0 | 0 | '00000000000000000000000000000000' | '00000001000011111000011101000011'
|  | 0000_0001 | PTB6 | PTB | Port B I/O | I/O
|  | 0000_0010 | LPI2C0_SDA | LPI2C0 | LPI2C Data I/O | I/O
| - | - | XTAL | OSC | External Crystal Output | O
PTB7 | PCR_PTB7 | 0000_0000 | DISABLED |  | Signal Path Disabled | - | GPIO | 8 | 11 | 0 | 0000 | 0 | 000 | - | - | 0 | 0 | '00000000000000000000000000000000' | '00000001000011111000011100000011'
|  | 0000_0001 | PTB7 | PTB | Port B I/O | I/O
|  | 0000_0010 | LPI2C0_SCL | LPI2C0 | LPI2C Clock I/O | I/O
| - | - | EXTAL | OSC | External Crystal Input | I
PTB12 | PCR_PTB12 | 0000_0000 | DISABLED |  | Signal Path Disabled | - | GPIO | - | 43 | 0 | 0000 | 0 | 000 | - | - | 0 | 0 | '00000000000000000000000000000000' | '00000001000011111000011100000011'
|  | 0000_0001 | PTB12 | PTB | Port B I/O | I/O
|  | 0000_0010 | FTM0_CH0 | FTM0 | FTM Channel | I/O
|  | 0000_0011 | FTM3_FLT2 | FTM3 | FTM Fault Input | I
| - | - | ADC1_SE7 | ADC1 | ADC Single Ended Input | I
PTB13 | PCR_PTB13 | 0000_0000 | DISABLED |  | Signal Path Disabled | - | GPIO | 32 | 42 | 0 | 0000 | 0 | 000 | - | - | 0 | 0 | '00000000000000000000000000000000' | '00000001000011111000011100000011'
|  | 0000_0001 | PTB13 | PTB | Port B I/O | I/O
|  | 0000_0010 | FTM0_CH1 | FTM0 | FTM Channel | I/O
|  | 0000_0011 | FTM3_FLT1 | FTM3 | FTM Fault Input | I
| - | - | ADC1_SE8 | ADC1 | ADC Single Ended Input | I
| - | - | ADC0_SE8 | ADC0 | ADC Single Ended Input | I
PTC0 | PCR_PTC0 | 0000_0000 | DISABLED |  | Signal Path Disabled | - | GPIO | - | 26 | 0 | 0000 | 0 | 000 | - | - | 0 | 0 | '00000000000000000000000000000000' | '00000001000011111000011100000011'
|  | 0000_0001 | PTC0 | PTC | Port C I/O | I/O
|  | 0000_0010 | FTM0_CH0 | FTM0 | FTM Channel | I/O
|  | 0000_0011 | LPSPI2_SIN | LPSPI2 | LPSPI Serial Data Input | I/O
|  | 0000_0110 | FTM1_CH6 | FTM1 | FTM Channel | I/O
| - | - | ADC0_SE8 | ADC0 | ADC Single Ended Input | I
PTC1 | PCR_PTC1 | 0000_0000 | DISABLED |  | Signal Path Disabled | - | GPIO | 19 | 25 | 0 | 0000 | 0 | 000 | - | - | 0 | 0 | '00000000000000000000000000000000' | '00000001000011111000011100000011'
|  | 0000_0001 | PTC1 | PTC | Port C I/O | I/O
|  | 0000_0010 | FTM0_CH1 | FTM0 | FTM Channel | I/O
|  | 0000_0011 | LPSPI2_SOUT | LPSPI2 | LPSPI Serial Data Output | I/O
|  | 0000_0110 | FTM1_CH7 | FTM1 | FTM Channel | I/O
| - | - | ADC0_SE9 | ADC0 | ADC Single Ended Input | I
PTC2 | PCR_PTC2 | 0000_0000 | DISABLED |  | Signal Path Disabled | - | GPIO | 17 | 21 | 0 | 0000 | 0 | 000 | - | - | 0 | 0 | '00000000000000000000000000000000' | '00000001000011111000011100000011'
|  | 0000_0001 | PTC2 | PTC | Port C I/O | I/O
|  | 0000_0010 | FTM0_CH2 | FTM0 | FTM Channel | I/O
|  | 0000_0011 | CAN0_RX | CAN0 | CAN Rx channel | I
|  | 0000_0100 | LPUART0_RX | LPUART0 | Receive | I
| - | - | ADC0_SE10 | ADC0 | ADC Single Ended Input | I
| - | - | CMP0_IN5 | CMP0 | Comparator Input Signal | I
PTC3 | PCR_PTC3 | 0000_0000 | DISABLED |  | Signal Path Disabled | - | GPIO | 16 | 20 | 0 | 0000 | 0 | 000 | - | - | 0 | 0 | '00000000000000000000000000000000' | '00000001000011111000011100000011'
|  | 0000_0001 | PTC3 | PTC | Port C I/O | I/O
|  | 0000_0010 | FTM0_CH3 | FTM0 | FTM Channel | I/O
|  | 0000_0011 | CAN0_TX | CAN0 | CAN Tx Channel | O
|  | 0000_0100 | LPUART0_TX | LPUART0 | Transmit | I/O
| - | - | ADC0_SE11 | ADC0 | ADC Single Ended Input | I
| - | - | CMP0_IN4 | CMP0 | Comparator Input Signal | I
PTC4 | PCR_PTC4 | 0000_0000 | DISABLED |  | Signal Path Disabled | - | GPIO | 46 | 62 | 0 | 0000 | 0 | 111 | - | - | 1 | 0 | '00000000000000000000011100000010' | '00000001000011111000011100000011'
|  | 0000_0001 | PTC4 | PTC | Port C I/O | I/O
|  | 0000_0010 | FTM1_CH0 | FTM1 | FTM Channel | I/O
|  | 0000_0011 | RTC_CLKOUT | RTC | RTC Clock Output | O
|  | 0000_0101 | EWM_IN | EWM | External Watchdog Monitor Input | I
|  | 0000_0110 | FTM1_QD_PHB | FTM1 | FTM quadrature Decode PhaseB | I
|  | 0000_0111 | JTAG_TCLK/SWD_CLK | JTAG/SWD | JTAG Test Clock Input/Serial Wire Debug Clock | I
| - | - | CMP0_IN2 | CMP0 | Comparator Input Signal | I
PTC5 | PCR_PTC5 | 0000_0000 | DISABLED |  | Signal Path Disabled | - | GPIO | 45 | 61 | 0 | 0000 | 0 | 111 | - | - | 1 | 1 | '00000000000000000000011100000011' | '00000001000011111000011100000011'
|  | 0000_0001 | PTC5 | PTC | Port C I/O | I/O
|  | 0000_0010 | FTM2_CH0 | FTM2 | FTM Channel | I/O
|  | 0000_0011 | RTC_CLKOUT | RTC | RTC Clock Output | O
|  | 0000_0110 | FTM2_QD_PHB | FTM2 | FTM quadrature Decode PhaseB | I
|  | 0000_0111 | JTAG_TDI | JTAG | JTAG Test Data input | I
PTC6 | PCR_PTC6 | 0000_0000 | DISABLED |  | Signal Path Disabled | - | GPIO | 40 | 52 | 0 | 0000 | 0 | 000 | - | - | 0 | 0 | '00000000000000000000000000000000' | '00000001000011111000011100000011'
|  | 0000_0001 | PTC6 | PTC | Port C I/O | I/O
|  | 0000_0010 | LPUART1_RX | LPUART1 | Receive | I
|  | 0000_0011 | CAN1_RX | CAN1 | CAN Rx channel | I
|  | 0000_0100 | FTM3_CH2 | FTM3 | FTM Channel | I/O
|  | 0000_0110 | FTM1_QD_PHB | FTM1 | FTM quadrature Decode PhaseB | I
| - | - | ADC1_SE4 | ADC1 | ADC Single Ended Input | I
PTC7 | PCR_PTC7 | 0000_0000 | DISABLED |  | Signal Path Disabled | - | GPIO | 39 | 51 | 0 | 0000 | 0 | 000 | - | - | 0 | 0 | '00000000000000000000000000000000' | '00000001000011111000011100000011'
|  | 0000_0001 | PTC7 | PTC | Port C I/O | I/O
|  | 0000_0010 | LPUART1_TX | LPUART1 | Transmit | I/O
|  | 0000_0011 | CAN1_TX | CAN1 | CAN Tx Channel | O
|  | 0000_0100 | FTM3_CH3 | FTM3 | FTM Channel | I/O
|  | 0000_0110 | FTM1_QD_PHA | FTM1 | FTM quadrature Decode PhaseA | I
| - | - | ADC1_SE5 | ADC1 | ADC Single Ended Input | I
PTC8 | PCR_PTC8 | 0000_0000 | DISABLED |  | Signal Path Disabled | - | GPIO | 28 | 36 | 0 | 0000 | 0 | 000 | - | - | 0 | 0 | '00000000000000000000000000000000' | '00000001000011111000011100000011'
|  | 0000_0001 | PTC8 | PTC | Port C I/O | I/O
|  | 0000_0010 | LPUART1_RX | LPUART1 | Receive | I
|  | 0000_0011 | FTM1_FLT0 | FTM1 | FTM Fault Input | I
|  | 0000_0110 | LPUART0_CTS | LPUART0 | Clear To Send (bar) | I
PTC9 | PCR_PTC9 | 0000_0000 | DISABLED |  | Signal Path Disabled | - | GPIO | 27 | 35 | 0 | 0000 | 0 | 000 | - | - | 0 | 0 | '00000000000000000000000000000000' | '00000001000011111000011100000011'
|  | 0000_0001 | PTC9 | PTC | Port C I/O | I/O
|  | 0000_0010 | LPUART1_TX | LPUART1 | Transmit | I/O
|  | 0000_0011 | FTM1_FLT1 | FTM1 | FTM Fault Input | I
|  | 0000_0110 | LPUART0_RTS | LPUART0 | Request To Send | O
PTC14 | PCR_PTC14 | 0000_0000 | DISABLED |  | Signal Path Disabled | - | GPIO | 22 | 30 | 0 | 0000 | 0 | 000 | - | - | 0 | 0 | '00000000000000000000000000000000' | '00000001000011111000011100000011'
|  | 0000_0001 | PTC14 | PTC | Port C I/O | I/O
|  | 0000_0010 | FTM1_CH2 | FTM1 | FTM Channel | I/O
|  | 0000_0011 | LPSPI2_PCS0 | LPSPI2 | Peripheral Chip Select 0 | I/O
|  | 0000_0110 | TRGMUX_IN9 | TRGMUX | Trigger Mux Input | I
| - | - | ADC0_SE12 | ADC0 | ADC Single Ended Input | I
PTC15 | PCR_PTC15 | 0000_0000 | DISABLED |  | Signal Path Disabled | - | GPIO | 21 | 29 | 0 | 0000 | 0 | 000 | - | - | 0 | 0 | '00000000000000000000000000000000' | '00000001000011111000011100000011'
|  | 0000_0001 | PTC15 | PTC | Port C I/O | I/O
|  | 0000_0010 | FTM1_CH3 | FTM1 | FTM Channel | I/O
|  | 0000_0011 | LPSPI2_SCK | LPSPI2 | LPSPI Serial Clock I/O | I/O
|  | 0000_0110 | TRGMUX_IN8 | TRGMUX | Trigger Mux Input | I
| - | - | ADC0_SE13 | ADC0 | ADC Single Ended Input | I
PTC16 | PCR_PTC16 | 0000_0000 | DISABLED |  | Signal Path Disabled | - | GPIO | 20 | 28 | 0 | 0000 | 0 | 000 | - | - | 0 | 0 | '00000000000000000000000000000000' | '00000001000011111000011100000011'
|  | 0000_0001 | PTC16 | PTC | Port C I/O | I/O
|  | 0000_0010 | FTM1_FLT2 | FTM1 | FTM Fault Input | I
| - | - | ADC0_SE14 | ADC0 | ADC Single Ended Input | I
PTC17 | PCR_PTC17 | 0000_0000 | DISABLED |  | Signal Path Disabled | - | GPIO | - | 27 | 0 | 0000 | 0 | 000 | - | - | 0 | 0 | '00000000000000000000000000000000' | '00000001000011111000011100000011'
|  | 0000_0001 | PTC17 | PTC | Port C I/O | I/O
|  | 0000_0010 | FTM1_FLT3 | FTM1 | FTM Fault Input | I
| - | - | ADC0_SE15 | ADC0 | ADC Single Ended Input | I
PTD0 | PCR_PTD0 | 0000_0000 | DISABLED |  | Signal Path Disabled | - | GPIO-HD | 2 | 2 | 0 | 0000 | 0 | 000 | 0 | - | 0 | 0 | '00000000000000000000000000000000' | '00000001000011111000011101000011'
|  | 0000_0001 | PTD0 | PTD | Port D I/O | I/O
|  | 0000_0010 | FTM0_CH2 | FTM0 | FTM Channel | I/O
|  | 0000_0011 | LPSPI1_SCK | LPSPI1 | LPSPI Serial Clock I/O | I/O
|  | 0000_0100 | FTM2_CH0 | FTM2 | FTM Channel | I/O
|  | 0000_0110 | FXIO_D0 | FXIO | FlexIO Bi-directional Shift/timer I/O | I/O
|  | 0000_0111 | TRGMUX_OUT1 | TRGMUX | Trigger Mux Output | O
PTD1 | PCR_PTD1 | 0000_0000 | DISABLED |  | Signal Path Disabled | - | GPIO-HD | 1 | 1 | 0 | 0000 | 0 | 000 | 0 | - | 0 | 0 | '00000000000000000000000000000000' | '00000001000011111000011101000011'
|  | 0000_0001 | PTD1 | PTD | Port D I/O | I/O
|  | 0000_0010 | FTM0_CH3 | FTM0 | FTM Channel | I/O
|  | 0000_0011 | LPSPI1_SIN | LPSPI1 | LPSPI Serial Data Input | I/O
|  | 0000_0100 | FTM2_CH1 | FTM2 | FTM Channel | I/O
|  | 0000_0110 | FXIO_D1 | FXIO | FlexIO Bi-directional Shift/timer I/O | I/O
|  | 0000_0111 | TRGMUX_OUT2 | TRGMUX | Trigger Mux Output | O
PTD2 | PCR_PTD2 | 0000_0000 | DISABLED |  | Signal Path Disabled | - | GPIO | 34 | 46 | 0 | 0000 | 0 | 000 | - | - | 0 | 0 | '00000000000000000000000000000000' | '00000001000011111000011100000011'
|  | 0000_0001 | PTD2 | PTD | Port D I/O | I/O
|  | 0000_0010 | FTM3_CH4 | FTM3 | FTM Channel | I/O
|  | 0000_0011 | LPSPI1_SOUT | LPSPI1 | LPSPI Serial Data Output | I/O
|  | 0000_0100 | FXIO_D4 | FXIO | FlexIO Bi-directional Shift/timer I/O | I/O
|  | 0000_0101 | FXIO_D6 | FXIO | FlexIO Bi-directional Shift/timer I/O | I/O
|  | 0000_0110 | TRGMUX_IN5 | TRGMUX | Trigger Mux Input | I
| - | - | ADC1_SE2 | ADC1 | ADC Single Ended Input | I
PTD3 | PCR_PTD3 | 0000_0000 | DISABLED |  | Signal Path Disabled | - | GPIO | 33 | 45 | 0 | 0000 | 0 | 000 | - | 0 | 0 | 0 | '00000000000000000000000000000000' | '00000001000011111000011100010011'
|  | 0000_0001 | PTD3 | PTD | Port D I/O | I/O
|  | 0000_0010 | FTM3_CH5 | FTM3 | FTM Channel | I/O
|  | 0000_0011 | LPSPI1_PCS0 | LPSPI1 | Peripheral Chip Select 0 | I/O
|  | 0000_0100 | FXIO_D5 | FXIO | FlexIO Bi-directional Shift/timer I/O | I/O
|  | 0000_0101 | FXIO_D7 | FXIO | FlexIO Bi-directional Shift/timer I/O | I/O
|  | 0000_0110 | TRGMUX_IN4 | TRGMUX | Trigger Mux Input | I
|  | 0000_0111 | NMI_b | SYSTEM | Non Maskable Interrupt | I
| - | - | ADC1_SE3 | ADC1 | ADC Single Ended Input | I
PTD4 | PCR_PTD4 | 0000_0000 | DISABLED |  | Signal Path Disabled | - | GPIO | - | 44 | 0 | 0000 | 0 | 000 | - | - | 0 | 0 | '00000000000000000000000000000000' | '00000001000011111000011100000011'
|  | 0000_0001 | PTD4 | PTD | Port D I/O | I/O
|  | 0000_0010 | FTM0_FLT3 | FTM0 | FTM Fault Input | I
|  | 0000_0011 | FTM3_FLT3 | FTM3 | FTM Fault Input | I
| - | - | ADC1_SE6 | ADC1 | ADC Single Ended Input | I
PTD5 | PCR_PTD5 | 0000_0000 | DISABLED |  | Signal Path Disabled | - | GPIO | 18 | 24 | 0 | 0000 | 0 | 000 | - | - | 0 | 0 | '00000000000000000000000000000000' | '00000001000011111000011100000011'
|  | 0000_0001 | PTD5 | PTD | Port D I/O | I/O
|  | 0000_0010 | FTM2_CH3 | FTM2 | FTM Channel | I/O
|  | 0000_0011 | LPTMR0_ALT2 | LPTMR0 | Low Power Timer Input Channel | I
|  | 0000_0100 | FTM2_FLT1 | FTM2 | FTM Fault Input | I
|  | 0000_0110 | TRGMUX_IN7 | TRGMUX | Trigger Mux Input | I
PTD6 | PCR_PTD6 | 0000_0000 | DISABLED |  | Signal Path Disabled | - | GPIO | - | 23 | 0 | 0000 | 0 | 000 | - | - | 0 | 0 | '00000000000000000000000000000000' | '00000001000011111000011100000011'
|  | 0000_0001 | PTD6 | PTD | Port D I/O | I/O
|  | 0000_0010 | LPUART2_RX | LPUART2 | Receive | I
|  | 0000_0100 | FTM2_FLT2 | FTM2 | FTM Fault Input | I
| - | - | CMP0_IN7 | CMP0 | Comparator Input Signal | I
PTD7 | PCR_PTD7 | 0000_0000 | DISABLED |  | Signal Path Disabled | - | GPIO | - | 22 | 0 | 0000 | 0 | 000 | - | - | 0 | 0 | '00000000000000000000000000000000' | '00000001000011111000011100000011'
|  | 0000_0001 | PTD7 | PTD | Port D I/O | I/O
|  | 0000_0010 | LPUART2_TX | LPUART2 | Transmit | I/O
|  | 0000_0100 | FTM2_FLT3 | FTM2 | FTM Fault Input | I
| - | - | CMP0_IN6 | CMP0 | Comparator Input Signal | I
PTD15 | PCR_PTD15 | 0000_0000 | DISABLED |  | Signal Path Disabled | - | GPIO-HD | 11 | 15 | 0 | 0000 | 0 | 000 | 0 | - | 0 | 0 | '00000000000000000000000000000000' | '00000001000011111000011101000011'
|  | 0000_0001 | PTD15 | PTD | Port D I/O | I/O
|  | 0000_0010 | FTM0_CH0 | FTM0 | FTM Channel | I/O
|  | 0000_0100 | LPSPI0_SCK | LPSPI0 | LPSPI Serial Clock I/O | I/O
PTD16 | PCR_PTD16 | 0000_0000 | DISABLED |  | Signal Path Disabled | - | GPIO-HD | 10 | 14 | 0 | 0000 | 0 | 000 | 0 | - | 0 | 0 | '00000000000000000000000000000000' | '00000001000011111000011101000011'
|  | 0000_0001 | PTD16 | PTD | Port D I/O | I/O
|  | 0000_0010 | FTM0_CH1 | FTM0 | FTM Channel | I/O
|  | 0000_0100 | LPSPI0_SIN | LPSPI0 | LPSPI Serial Data Input | I/O
|  | 0000_0101 | CMP0_RRT | CMP0 | Round Robin port output Trigger | O
PTE0 | PCR_PTE0 | 0000_0000 | DISABLED |  | Signal Path Disabled | - | GPIO-HD | - | 60 | 0 | 0000 | 0 | 000 | 0 | - | 0 | 0 | '00000000000000000000000000000000' | '00000001000011111000011101000011'
|  | 0000_0001 | PTE0 | PTE | Port E I/O | I/O
|  | 0000_0010 | LPSPI0_SCK | LPSPI0 | LPSPI Serial Clock I/O | I/O
|  | 0000_0011 | TCLK1 | FTM | FTM External Clock Input | I
|  | 0000_0101 | LPSPI1_SOUT | LPSPI1 | LPSPI Serial Data Output | I/O
|  | 0000_0110 | FTM1_FLT2 | FTM1 | FTM Fault Input | I
PTE1 | PCR_PTE1 | 0000_0000 | DISABLED |  | Signal Path Disabled | - | GPIO-HD | - | 59 | 0 | 0000 | 0 | 000 | 0 | - | 0 | 0 | '00000000000000000000000000000000' | '00000001000011111000011101000011'
|  | 0000_0001 | PTE1 | PTE | Port E I/O | I/O
|  | 0000_0010 | LPSPI0_SIN | LPSPI0 | LPSPI Serial Data Input | I/O
|  | 0000_0011 | LPI2C0_HREQ | LPI2C0 | LPI2C Host Request Input | I
|  | 0000_0101 | LPSPI1_PCS0 | LPSPI1 | Peripheral Chip Select 0 | I/O
|  | 0000_0110 | FTM1_FLT1 | FTM1 | FTM Fault Input | I
PTE2 | PCR_PTE2 | 0000_0000 | DISABLED |  | Signal Path Disabled | - | GPIO | - | 54 | 0 | 0000 | 0 | 000 | - | - | 0 | 0 | '00000000000000000000000000000000' | '00000001000011111000011100000011'
|  | 0000_0001 | PTE2 | PTE | Port E I/O | I/O
|  | 0000_0010 | LPSPI0_SOUT | LPSPI0 | LPSPI Serial Data Output | I/O
|  | 0000_0011 | LPTMR0_ALT3 | LPTMR0 | Low Power Timer Input Channel | I
|  | 0000_0100 | FTM3_CH6 | FTM3 | FTM Channel | I/O
|  | 0000_0110 | LPUART1_CTS | LPUART1 | Clear To Send (bar) | I
| - | - | ADC1_SE10 | ADC1 | ADC Single Ended Input | I
PTE3 | PCR_PTE3 | 0000_0000 | DISABLED |  | Signal Path Disabled | - | GPIO | - | 13 | 0 | 0000 | 0 | 000 | - | - | 0 | 0 | '00000000000000000000000000000000' | '00000001000011111000011100000011'
|  | 0000_0001 | PTE3 | PTE | Port E I/O | I/O
|  | 0000_0010 | FTM0_FLT0 | FTM0 | FTM Fault Input | I
|  | 0000_0011 | LPUART2_RTS | LPUART2 | Request To Send | O
|  | 0000_0100 | FTM2_FLT0 | FTM2 | FTM Fault Input | I
|  | 0000_0110 | TRGMUX_IN6 | TRGMUX | Trigger Mux Input | I
|  | 0000_0111 | CMP0_OUT | CMP0 | Comparator Output trigger | O
PTE4 | PCR_PTE4 | 0000_0000 | DISABLED |  | Signal Path Disabled | - | GPIO-HD | 4 | 6 | 0 | 0000 | 0 | 000 | 0 | - | 0 | 0 | '00000000000000000000000000000000' | '00000001000011111000011101000011'
|  | 0000_0001 | PTE4 | PTE | Port E I/O | I/O
|  | 0000_0011 | FTM2_QD_PHB | FTM2 | FTM quadrature Decode PhaseB | I
|  | 0000_0100 | FTM2_CH2 | FTM2 | FTM Channel | I/O
|  | 0000_0101 | CAN0_RX | CAN0 | CAN Rx channel | I
|  | 0000_0110 | FXIO_D6 | FXIO | FlexIO Bi-directional Shift/timer I/O | I/O
|  | 0000_0111 | EWM_OUT_b | EWM | External Watchdog Monitor Output | O
PTE5 | PCR_PTE5 | 0000_0000 | DISABLED |  | Signal Path Disabled | - | GPIO | 3 | 5 | 0 | 0000 | 0 | 000 | - | - | 0 | 0 | '00000000000000000000000000000000' | '00000001000011111000011100000011'
|  | 0000_0001 | PTE5 | PTE | Port E I/O | I/O
|  | 0000_0010 | TCLK2 | FTM | FTM External Clock Input | I
|  | 0000_0011 | FTM2_QD_PHA | FTM2 | FTM quadrature Decode PhaseA | I
|  | 0000_0100 | FTM2_CH3 | FTM2 | FTM Channel | I/O
|  | 0000_0101 | CAN0_TX | CAN0 | CAN Tx Channel | O
|  | 0000_0110 | FXIO_D7 | FXIO | FlexIO Bi-directional Shift/timer I/O | I/O
|  | 0000_0111 | EWM_IN | EWM | External Watchdog Monitor Input | I
PTE6 | PCR_PTE6 | 0000_0000 | DISABLED |  | Signal Path Disabled | - | GPIO | - | 53 | 0 | 0000 | 0 | 000 | - | - | 0 | 0 | '00000000000000000000000000000000' | '00000001000011111000011100000011'
|  | 0000_0001 | PTE6 | PTE | Port E I/O | I/O
|  | 0000_0010 | LPSPI0_PCS2 | LPSPI0 | Peripheral Chip Select 2 | I/O
|  | 0000_0100 | FTM3_CH7 | FTM3 | FTM Channel | I/O
|  | 0000_0110 | LPUART1_RTS | LPUART1 | Request To Send | O
| - | - | ADC1_SE11 | ADC1 | ADC Single Ended Input | I
PTE7 | PCR_PTE7 | 0000_0000 | DISABLED |  | Signal Path Disabled | - | GPIO | - | 39 | 0 | 0000 | 0 | 000 | - | - | 0 | 0 | '00000000000000000000000000000000' | '00000001000011111000011100000011'
|  | 0000_0001 | PTE7 | PTE | Port E I/O | I/O
|  | 0000_0010 | FTM0_CH7 | FTM0 | FTM Channel | I/O
|  | 0000_0011 | FTM3_FLT0 | FTM3 | FTM Fault Input | I
PTE8 | PCR_PTE8 | 0000_0000 | DISABLED |  | Signal Path Disabled | - | GPIO | 13 | 17 | 0 | 0000 | 0 | 000 | - | - | 0 | 0 | '00000000000000000000000000000000' | '00000001000011111000011100000011'
|  | 0000_0001 | PTE8 | PTE | Port E I/O | I/O
|  | 0000_0010 | FTM0_CH6 | FTM0 | FTM Channel | I/O
| - | - | CMP0_IN3 | CMP0 | Comparator Input Signal | I
PTE9 | PCR_PTE9 | 0000_0000 | DISABLED |  | Signal Path Disabled | - | GPIO | 12 | 16 | 0 | 0000 | 0 | 000 | - | - | 0 | 0 | '00000000000000000000000000000000' | '00000001000011111000011100000011'
|  | 0000_0001 | PTE9 | PTE | Port E I/O | I/O
|  | 0000_0010 | FTM0_CH7 | FTM0 | FTM Channel | I/O
|  | 0000_0011 | LPUART2_CTS | LPUART2 | Clear To Send (bar) | I
PTE10 | PCR_PTE10 | 0000_0000 | DISABLED |  | Signal Path Disabled | - | GPIO | - | 4 | 0 | 0000 | 0 | 000 | - | - | 0 | 0 | '00000000000000000000000000000000' | '00000001000011111000011100000011'
|  | 0000_0001 | PTE10 | PTE | Port E I/O | I/O
|  | 0000_0010 | CLKOUT | SYSTEM | External Clock Output | O
|  | 0000_0011 | LPSPI2_PCS1 | LPSPI2 | Peripheral Chip Select 1 | I/O
|  | 0000_0100 | FTM2_CH4 | FTM2 | FTM Channel | I/O
|  | 0000_0110 | FXIO_D4 | FXIO | FlexIO Bi-directional Shift/timer I/O | I/O
|  | 0000_0111 | TRGMUX_OUT4 | TRGMUX | Trigger Mux Output | O
PTE11 | PCR_PTE11 | 0000_0000 | DISABLED |  | Signal Path Disabled | - | GPIO | - | 3 | 0 | 0000 | 0 | 000 | - | - | 0 | 0 | '00000000000000000000000000000000' | '00000001000011111000011100000011'
|  | 0000_0001 | PTE11 | PTE | Port E I/O | I/O
|  | 0000_0010 | LPSPI2_PCS0 | LPSPI2 | Peripheral Chip Select 0 | I/O
|  | 0000_0011 | LPTMR0_ALT1 | LPTMR0 | Low Power Timer Input Channel | I
|  | 0000_0100 | FTM2_CH5 | FTM2 | FTM Channel | I/O
|  | 0000_0110 | FXIO_D5 | FXIO | FlexIO Bi-directional Shift/timer I/O | I/O
|  | 0000_0111 | TRGMUX_OUT5 | TRGMUX | Trigger Mux Output | O

## Input Muxing
Destination Instance | Destination Function | Priority | SSS | Source Instance | Source Signal | S32K144W_48lqfp | S32K144W_64lqfp
CAN0 | CAN0_RX | 1 | 0000_0011 | IO_PAD | PTC2 | 17 | 21
|  | 2 | 0000_0101 | IO_PAD | PTE4 | 4 | 6
|  | 3 | 0000_0101 | IO_PAD | PTB0 | 26 | 34
|  | 4 |  | - | disable low
CAN1 | CAN1_RX | 1 | 0000_0011 | IO_PAD | PTC6 | 40 | 52
|  | 2 | 0000_0011 | IO_PAD | PTA12 | 42 | 56
|  | 3 |  | - | disable low
EWM | EWM_IN | 1 | 0000_0100 | IO_PAD | PTA3 | 35 | 47
|  | 2 | 0000_0101 | IO_PAD | PTC4 | 46 | 62
|  | 3 | 0000_0100 | IO_PAD | PTA14
|  | 4 | 0000_0111 | IO_PAD | PTE5 | 3 | 5
|  | 5 |  | - | disable low
FTM | TCLK1 | 1 | 0000_0011 | IO_PAD | PTE0 |  | 60
|  | 2 | 0000_0011 | IO_PAD | PTA5 | 47 | 63
|  | 3 |  | - | disable low
FTM0 | FTM0_CH0 | 1 | 0000_0010 | IO_PAD | PTB12 |  | 43
|  | 2 | 0000_0010 | IO_PAD | PTD15 | 11 | 15
|  | 3 | 0000_0010 | IO_PAD | PTC0 |  | 26
|  | 4 |  | - | disable low
FTM0 | FTM0_CH1 | 1 | 0000_0010 | IO_PAD | PTC1 | 19 | 25
|  | 2 | 0000_0010 | IO_PAD | PTB13 | 32 | 42
|  | 3 | 0000_0010 | IO_PAD | PTD16 | 10 | 14
|  | 4 |  | - | disable low
FTM0 | FTM0_CH2 | 1 | 0000_0010 | IO_PAD | PTD0 | 2 | 2
|  | 2 | 0000_0010 | IO_PAD | PTC2 | 17 | 21
|  | 3 | 0000_0010 | IO_PAD | PTB14
|  | 4 |  | - | disable low
FTM0 | FTM0_CH3 | 1 | 0000_0010 | IO_PAD | PTB15
|  | 2 | 0000_0010 | IO_PAD | PTD1 | 1 | 1
|  | 3 | 0000_0010 | IO_PAD | PTC3 | 16 | 20
|  | 4 |  | - | disable low
FTM0 | FTM0_CH4 | 1 | 0000_0010 | IO_PAD | PTB4 | 15 | 19
|  | 2 | 0000_0010 | IO_PAD | PTB16
|  | 3 |  | - | disable low
FTM0 | FTM0_CH5 | 1 | 0000_0010 | IO_PAD | PTB5 | 14 | 18
|  | 2 | 0000_0010 | IO_PAD | PTB17
|  | 3 |  | - | disable low
FTM0 | FTM0_CH6 | 1 | 0000_0010 | IO_PAD | PTE8 | 13 | 17
|  | 2 | 0000_0010 | IO_PAD | PTA17
|  | 3 |  | - | disable low
FTM0 | FTM0_CH7 | 1 | 0000_0010 | IO_PAD | PTE9 | 12 | 16
|  | 2 | 0000_0010 | IO_PAD | PTE7 |  | 39
|  | 3 |  | - | disable low
FTM0 | FTM0_FLT0 | 1 | 0000_0010 | IO_PAD | PTA14
|  | 2 | 0000_0010 | IO_PAD | PTE3 |  | 13
|  | 3 |  | - | disable low
FTM0 | FTM0_FLT1 | 1 | 0000_0010 | IO_PAD | PTA6 |  | 38
|  | 2 | 0000_0010 | IO_PAD | PTE14
|  | 3 |  | - | disable low
FTM0 | FTM0_FLT2 | 1 | 0000_0010 | IO_PAD | PTA7 | 29 | 37
|  | 2 | 0000_0010 | IO_PAD | PTD17
|  | 3 |  | - | disable low
FTM0 | FTM0_FLT3 | 1 | 0000_0010 | IO_PAD | PTD4 |  | 44
|  | 2 | 0000_0010 | IO_PAD | PTE12
|  | 3 |  | - | disable low
FTM1 | FTM1_CH0 | 1 | 0000_0010 | IO_PAD | PTB2 | 24 | 32
|  | 2 | 0000_0010 | IO_PAD | PTC4 | 46 | 62
|  | 3 |  | - | disable low
FTM1 | FTM1_CH1 | 1 | 0000_0010 | IO_PAD | PTA1 | 37 | 49
|  | 2 | 0000_0010 | IO_PAD | PTB3 | 23 | 31
|  | 3 |  | - | disable low
FTM1 | FTM1_CH2 | 1 | 0000_0010 | IO_PAD | PTC14 | 22 | 30
|  | 2 | 0000_0010 | IO_PAD | PTA15
|  | 3 |  | - | disable low
FTM1 | FTM1_CH3 | 1 | 0000_0010 | IO_PAD | PTC15 | 21 | 29
|  | 2 | 0000_0010 | IO_PAD | PTA16
|  | 3 |  | - | disable low
FTM1 | FTM1_CH4 | 1 | 0000_0110 | IO_PAD | PTD8
|  | 2 | 0000_0010 | IO_PAD | PTA10 | 44 | 58
|  | 3 |  | - | disable low
FTM1 | FTM1_CH5 | 1 | 0000_0010 | IO_PAD | PTA11 | 43 | 57
|  | 2 | 0000_0110 | IO_PAD | PTD9
|  | 3 |  | - | disable low
FTM1 | FTM1_CH6 | 1 | 0000_0010 | IO_PAD | PTA12 | 42 | 56
|  | 2 | 0000_0110 | IO_PAD | PTC0 |  | 26
|  | 3 |  | - | disable low
FTM1 | FTM1_CH7 | 1 | 0000_0110 | IO_PAD | PTC1 | 19 | 25
|  | 2 | 0000_0010 | IO_PAD | PTA13 | 41 | 55
|  | 3 |  | - | disable low
FTM1 | FTM1_FLT0 | 1 | 0000_0110 | IO_PAD | PTA14
|  | 2 | 0000_0011 | IO_PAD | PTC8 | 28 | 36
|  | 3 |  | - | disable low
FTM1 | FTM1_FLT1 | 1 | 0000_0110 | IO_PAD | PTE1 |  | 59
|  | 2 | 0000_0011 | IO_PAD | PTC9 | 27 | 35
|  | 3 |  | - | disable low
FTM1 | FTM1_FLT2 | 1 | 0000_0010 | IO_PAD | PTC16 | 20 | 28
|  | 2 | 0000_0110 | IO_PAD | PTE0 |  | 60
|  | 3 |  | - | disable low
FTM1 | FTM1_FLT3 | 1 | 0000_0110 | IO_PAD | PTA9
|  | 2 | 0000_0010 | IO_PAD | PTC17 |  | 27
|  | 3 |  | - | disable low
FTM1 | FTM1_QD_PHA | 1 | 0000_0101 | IO_PAD | PTA1 | 37 | 49
|  | 2 | 0000_0100 | IO_PAD | PTB3 | 23 | 31
|  | 3 | 0000_0110 | IO_PAD | PTC7 | 39 | 51
|  | 4 |  | - | disable low
FTM1 | FTM1_QD_PHB | 1 | 0000_0100 | IO_PAD | PTB2 | 24 | 32
|  | 2 | 0000_0110 | IO_PAD | PTC4 | 46 | 62
|  | 3 | 0000_0110 | IO_PAD | PTC6 | 40 | 52
|  | 4 |  | - | disable low
FTM2 | FTM2_CH0 | 1 | 0000_0100 | IO_PAD | PTD0 | 2 | 2
|  | 2 | 0000_0010 | IO_PAD | PTC5 | 45 | 61
|  | 3 | 0000_0010 | IO_PAD | PTD10
|  | 4 |  | - | disable low
FTM2 | FTM2_CH1 | 1 | 0000_0100 | IO_PAD | PTD1 | 1 | 1
|  | 2 | 0000_0010 | IO_PAD | PTA0 | 38 | 50
|  | 3 | 0000_0010 | IO_PAD | PTD11
|  | 4 |  | - | disable low
FTM2 | FTM2_CH2 | 1 | 0000_0010 | IO_PAD | PTD12
|  | 2 | 0000_0100 | IO_PAD | PTE4 | 4 | 6
|  | 3 |  | - | disable low
FTM2 | FTM2_CH3 | 1 | 0000_0100 | IO_PAD | PTE5 | 3 | 5
|  | 2 | 0000_0010 | IO_PAD | PTD5 | 18 | 24
|  | 3 |  | - | disable low
FTM2 | FTM2_CH4 | 1 | 0000_0010 | IO_PAD | PTD13
|  | 2 | 0000_0100 | IO_PAD | PTE10 |  | 4
|  | 3 |  | - | disable low
FTM2 | FTM2_CH5 | 1 | 0000_0010 | IO_PAD | PTD14
|  | 2 | 0000_0100 | IO_PAD | PTE11 |  | 3
|  | 3 |  | - | disable low
FTM2 | FTM2_CH6 | 1 | 0000_0100 | IO_PAD | PTE15
|  | 2 | 0000_0011 | IO_PAD | PTC12
|  | 3 |  | - | disable low
FTM2 | FTM2_CH7 | 1 | 0000_0011 | IO_PAD | PTC13
|  | 2 | 0000_0100 | IO_PAD | PTE16
|  | 3 |  | - | disable low
FTM2 | FTM2_FLT0 | 1 | 0000_0100 | IO_PAD | PTE13
|  | 2 | 0000_0100 | IO_PAD | PTE3 |  | 13
|  | 3 |  | - | disable low
FTM2 | FTM2_FLT1 | 1 | 0000_0100 | IO_PAD | PTE14
|  | 2 | 0000_0100 | IO_PAD | PTD5 | 18 | 24
|  | 3 |  | - | disable low
FTM2 | FTM2_FLT2 | 1 | 0000_0100 | IO_PAD | PTD6 |  | 23
|  | 2 | 0000_0100 | IO_PAD | PTD8
|  | 3 |  | - | disable low
FTM2 | FTM2_FLT3 | 1 | 0000_0100 | IO_PAD | PTD7 |  | 22
|  | 2 | 0000_0100 | IO_PAD | PTD9
|  | 3 |  | - | disable low
FTM2 | FTM2_QD_PHA | 1 | 0000_0011 | IO_PAD | PTE5 | 3 | 5
|  | 2 | 0000_0101 | IO_PAD | PTA0 | 38 | 50
|  | 3 | 0000_0011 | IO_PAD | PTD11
|  | 4 | 0000_0110 | IO_PAD | PTA13 | 41 | 55
|  | 5 |  | - | disable low
FTM2 | FTM2_QD_PHB | 1 | 0000_0110 | IO_PAD | PTC5 | 45 | 61
|  | 2 | 0000_0011 | IO_PAD | PTD10
|  | 3 | 0000_0011 | IO_PAD | PTE4 | 4 | 6
|  | 4 | 0000_0110 | IO_PAD | PTA12 | 42 | 56
|  | 5 |  | - | disable low
FTM3 | FTM3_CH0 | 1 | 0000_0010 | IO_PAD | PTB8
|  | 2 | 0000_0010 | IO_PAD | PTA2 | 36 | 48
|  | 3 |  | - | disable low
FTM3 | FTM3_CH1 | 1 | 0000_0010 | IO_PAD | PTA3 | 35 | 47
|  | 2 | 0000_0010 | IO_PAD | PTB9
|  | 3 |  | - | disable low
FTM3 | FTM3_CH2 | 1 | 0000_0100 | IO_PAD | PTC6 | 40 | 52
|  | 2 | 0000_0010 | IO_PAD | PTB10
|  | 3 |  | - | disable low
FTM3 | FTM3_CH3 | 1 | 0000_0010 | IO_PAD | PTB11
|  | 2 | 0000_0100 | IO_PAD | PTC7 | 39 | 51
|  | 3 |  | - | disable low
FTM3 | FTM3_CH4 | 1 | 0000_0010 | IO_PAD | PTD2 | 34 | 46
|  | 2 | 0000_0010 | IO_PAD | PTC10
|  | 3 |  | - | disable low
FTM3 | FTM3_CH5 | 1 | 0000_0010 | IO_PAD | PTC11
|  | 2 | 0000_0010 | IO_PAD | PTD3 | 33 | 45
|  | 3 |  | - | disable low
FTM3 | FTM3_CH6 | 1 | 0000_0100 | IO_PAD | PTE2 |  | 54
|  | 2 | 0000_0010 | IO_PAD | PTC12
|  | 3 |  | - | disable low
FTM3 | FTM3_CH7 | 1 | 0000_0010 | IO_PAD | PTC13
|  | 2 | 0000_0100 | IO_PAD | PTE6 |  | 53
|  | 3 |  | - | disable low
FTM3 | FTM3_FLT0 | 1 | 0000_0011 | IO_PAD | PTE7 |  | 39
|  | 2 | 0000_0011 | IO_PAD | PTA17
|  | 3 |  | - | disable low
FTM3 | FTM3_FLT1 | 1 | 0000_0011 | IO_PAD | PTB13 | 32 | 42
|  | 2 | 0000_0011 | IO_PAD | PTA14
|  | 3 |  | - | disable low
FTM3 | FTM3_FLT2 | 1 | 0000_0011 | IO_PAD | PTB12 |  | 43
|  | 2 | 0000_0101 | IO_PAD | PTA9
|  | 3 |  | - | disable low
FTM3 | FTM3_FLT3 | 1 | 0000_0011 | IO_PAD | PTD4 |  | 44
|  | 2 | 0000_0101 | IO_PAD | PTA8
|  | 3 |  | - | disable low
FXIO | FXIO_D0 | 1 | 0000_0110 | IO_PAD | PTD0 | 2 | 2
|  | 2 | 0000_0100 | IO_PAD | PTA10 | 44 | 58
|  | 3 | 0000_0011 | IO_PAD | PTD9
|  | 4 |  | - | disable low
FXIO | FXIO_D1 | 1 | 0000_0110 | IO_PAD | PTD1 | 1 | 1
|  | 2 | 0000_0100 | IO_PAD | PTA11 | 43 | 57
|  | 3 | 0000_0101 | IO_PAD | PTD8
|  | 4 |  | - | disable low
FXIO | FXIO_D2 | 1 | 0000_0110 | IO_PAD | PTE15
|  | 2 | 0000_0100 | IO_PAD | PTA0 | 38 | 50
|  | 3 |  | - | disable low
FXIO | FXIO_D3 | 1 | 0000_0100 | IO_PAD | PTA1 | 37 | 49
|  | 2 | 0000_0110 | IO_PAD | PTE16
|  | 3 |  | - | disable low
FXIO | FXIO_D4 | 1 | 0000_0100 | IO_PAD | PTD2 | 34 | 46
|  | 2 | 0000_0110 | IO_PAD | PTE10 |  | 4
|  | 3 | 0000_0101 | IO_PAD | PTA2 | 36 | 48
|  | 4 |  | - | disable low
FXIO | FXIO_D5 | 1 | 0000_0110 | IO_PAD | PTE11 |  | 3
|  | 2 | 0000_0100 | IO_PAD | PTD3 | 33 | 45
|  | 3 | 0000_0101 | IO_PAD | PTA3 | 35 | 47
|  | 4 |  | - | disable low
FXIO | FXIO_D6 | 1 | 0000_0110 | IO_PAD | PTE4 | 4 | 6
|  | 2 | 0000_0100 | IO_PAD | PTA8
|  | 3 | 0000_0101 | IO_PAD | PTD2 | 34 | 46
|  | 4 |  | - | disable low
FXIO | FXIO_D7 | 1 | 0000_0110 | IO_PAD | PTE5 | 3 | 5
|  | 2 | 0000_0100 | IO_PAD | PTA9
|  | 3 | 0000_0101 | IO_PAD | PTD3 | 33 | 45
|  | 4 |  | - | disable low
LPI2C0 | LPI2C0_HREQ | 1 | 0000_0011 | IO_PAD | PTB11
|  | 2 | 0000_0011 | IO_PAD | PTE1 |  | 59
|  | 3 |  | - | disable low
LPI2C0 | LPI2C0_SCL | 1 | 0000_0011 | IO_PAD | PTA3 | 35 | 47
|  | 2 | 0000_0010 | IO_PAD | PTB7 | 8 | 11
|  | 3 |  | - | disable low
LPI2C0 | LPI2C0_SCLS | 1 | 0000_0011 | IO_PAD | PTB9
|  | 2 | 0000_0011 | IO_PAD | PTA0 | 38 | 50
|  | 3 |  | - | disable low
LPI2C0 | LPI2C0_SDA | 1 | 0000_0010 | IO_PAD | PTB6 | 9 | 12
|  | 2 | 0000_0011 | IO_PAD | PTA2 | 36 | 48
|  | 3 |  | - | disable low
LPI2C0 | LPI2C0_SDAS | 1 | 0000_0011 | IO_PAD | PTA1 | 37 | 49
|  | 2 | 0000_0011 | IO_PAD | PTB10
|  | 3 |  | - | disable low
LPSPI0 | LPSPI0_PCS0 | 1 | 0000_0011 | IO_PAD | PTB0 | 26 | 34
|  | 2 | 0000_0100 | IO_PAD | PTB5 | 14 | 18
|  | 3 |  | - | disable low
LPSPI0 | LPSPI0_SCK | 1 | 0000_0011 | IO_PAD | PTB2 | 24 | 32
|  | 2 | 0000_0010 | IO_PAD | PTE0 |  | 60
|  | 3 | 0000_0100 | IO_PAD | PTD15 | 11 | 15
|  | 4 |  | - | disable low
LPSPI0 | LPSPI0_SIN | 1 | 0000_0010 | IO_PAD | PTE1 |  | 59
|  | 2 | 0000_0011 | IO_PAD | PTB3 | 23 | 31
|  | 3 | 0000_0100 | IO_PAD | PTD16 | 10 | 14
|  | 4 |  | - | disable low
LPSPI0 | LPSPI0_SOUT | 1 | 0000_0010 | IO_PAD | PTE2 |  | 54
|  | 2 | 0000_0011 | IO_PAD | PTB4 | 15 | 19
|  | 3 | 0000_0011 | IO_PAD | PTB1 | 25 | 33
|  | 4 |  | - | disable low
LPSPI1 | LPSPI1_PCS0 | 1 | 0000_0011 | IO_PAD | PTD3 | 33 | 45
|  | 2 | 0000_0101 | IO_PAD | PTE1 |  | 59
|  | 3 |  | - | disable low
LPSPI1 | LPSPI1_SCK | 1 | 0000_0011 | IO_PAD | PTD0 | 2 | 2
|  | 2 | 0000_0011 | IO_PAD | PTB14
|  | 3 |  | - | disable low
LPSPI1 | LPSPI1_SIN | 1 | 0000_0011 | IO_PAD | PTB15
|  | 2 | 0000_0011 | IO_PAD | PTD1 | 1 | 1
|  | 3 |  | - | disable low
LPSPI1 | LPSPI1_SOUT | 1 | 0000_0011 | IO_PAD | PTD2 | 34 | 46
|  | 2 | 0000_0011 | IO_PAD | PTB16
|  | 3 | 0000_0101 | IO_PAD | PTE0 |  | 60
|  | 4 |  | - | disable low
LPSPI2 | LPSPI2_PCS0 | 1 | 0000_0011 | IO_PAD | PTA9
|  | 2 | 0000_0011 | IO_PAD | PTC14 | 22 | 30
|  | 3 | 0000_0010 | IO_PAD | PTE11 |  | 3
|  | 4 |  | - | disable low
LPSPI2 | LPSPI2_SCK | 1 | 0000_0011 | IO_PAD | PTE15
|  | 2 | 0000_0011 | IO_PAD | PTC15 | 21 | 29
|  | 3 |  | - | disable low
LPSPI2 | LPSPI2_SIN | 1 | 0000_0011 | IO_PAD | PTE16
|  | 2 | 0000_0011 | IO_PAD | PTC0 |  | 26
|  | 3 |  | - | disable low
LPSPI2 | LPSPI2_SOUT | 1 | 0000_0011 | IO_PAD | PTA8
|  | 2 | 0000_0011 | IO_PAD | PTC1 | 19 | 25
|  | 3 |  | - | disable low
LPTMR0 | LPTMR0_ALT3 | 1 | 0000_0011 | IO_PAD | PTE2 |  | 54
|  | 2 | 0000_0100 | IO_PAD | PTB0 | 26 | 34
|  | 3 |  | - | disable low
LPUART0 | LPUART0_CTS | 1 | 0000_0110 | IO_PAD | PTC8 | 28 | 36
|  | 2 | 0000_0110 | IO_PAD | PTA0 | 38 | 50
|  | 3 |  | - | disable low
LPUART0 | LPUART0_RX | 1 | 0000_0110 | IO_PAD | PTA2 | 36 | 48
|  | 2 | 0000_0010 | IO_PAD | PTB0 | 26 | 34
|  | 3 | 0000_0100 | IO_PAD | PTC2 | 17 | 21
|  | 4 |  | - | disable low
LPUART0 | LPUART0_TX | 1 | 0000_0110 | IO_PAD | PTA3 | 35 | 47
|  | 2 | 0000_0010 | IO_PAD | PTB1 | 25 | 33
|  | 3 | 0000_0100 | IO_PAD | PTC3 | 16 | 20
|  | 4 |  | - | disable low
LPUART1 | LPUART1_CTS | 1 | 0000_0110 | IO_PAD | PTA6 |  | 38
|  | 2 | 0000_0110 | IO_PAD | PTE2 |  | 54
|  | 3 | 0000_0010 | IO_PAD | PTE15
|  | 4 |  | - | disable low
LPUART1 | LPUART1_RX | 1 | 0000_0010 | IO_PAD | PTC6 | 40 | 52
|  | 2 | 0000_0010 | IO_PAD | PTC8 | 28 | 36
|  | 3 | 0000_0011 | IO_PAD | PTD13
|  | 4 |  | - | disable low
LPUART1 | LPUART1_TX | 1 | 0000_0010 | IO_PAD | PTC9 | 27 | 35
|  | 2 | 0000_0010 | IO_PAD | PTC7 | 39 | 51
|  | 3 | 0000_0011 | IO_PAD | PTD14
|  | 4 |  | - | disable low
LPUART2 | LPUART2_CTS | 1 | 0000_0011 | IO_PAD | PTE9 | 12 | 16
|  | 2 | 0000_0110 | IO_PAD | PTD11
|  | 3 | 0000_0100 | IO_PAD | PTC12
|  | 4 |  | - | disable low
LPUART2 | LPUART2_RX | 1 | 0000_0010 | IO_PAD | PTD6 |  | 23
|  | 2 | 0000_0011 | IO_PAD | PTD17
|  | 3 | 0000_0010 | IO_PAD | PTA8
|  | 4 |  | - | disable low
LPUART2 | LPUART2_TX | 1 | 0000_0010 | IO_PAD | PTD7 |  | 22
|  | 2 | 0000_0011 | IO_PAD | PTE12
|  | 3 | 0000_0010 | IO_PAD | PTA9
|  | 4 |  | - | disable low

## Supplies
Package Net | Description | S32K144W_64lqfp | S32K144W_48lqfp | ChipTopPort | Function
VDD | Supply Voltage | 7 | 5 | VDD
|  | 41 | 31
VDDA | Analogue supply voltage | 8 | 6 | VDDA
VREFH | ADC Reference Supply high | 9 |  | VREFH
VREFL | ADC Reference Supply low |  |  | VREFL
VSS | Supply Ground | 10 | 7 | VSS
|  | 40 | 30

## S32K144W_48lqfp
Full Signal Model pinout S32K144W_48lqfp (package 48lqfp)
|  | PTA4 | PTA5 | PTC4 | PTC5 | PTA10 | PTA11 | PTA12 | PTA13 | PTC6 | PTC7 | PTA0 | PTA1
|  | 48 | 47 | 46 | 45 | 44 | 43 | 42 | 41 | 40 | 39 | 38 | 37
PTD1 | 1 | [12 empty] | 36 | PTA2
PTD0 | 2 | [12 empty] | 35 | PTA3
PTE5 | 3 | [12 empty] | 34 | PTD2
PTE4 | 4 | [12 empty] | 33 | PTD3
VDD | 5 | [12 empty] | 32 | PTB13
VDDA | 6 | [12 empty] | 31 | VDD
VSS | 7 | [12 empty] | 30 | VSS
PTB7 | 8 | [12 empty] | 29 | PTA7
PTB6 | 9 | [12 empty] | 28 | PTC8
PTD16 | 10 | [12 empty] | 27 | PTC9
PTD15 | 11 | [12 empty] | 26 | PTB0
PTE9 | 12 | [12 empty] | 25 | PTB1
|  | 13 | 14 | 15 | 16 | 17 | 18 | 19 | 20 | 21 | 22 | 23 | 24
|  | PTE8 | PTB5 | PTB4 | PTC3 | PTC2 | PTD5 | PTC1 | PTC16 | PTC15 | PTC14 | PTB3 | PTB2

## S32K144W_64lqfp
Full Signal Model pinout S32K144W_64lqfp (package 64lqfp)
|  | PTA4 | PTA5 | PTC4 | PTC5 | PTE0 | PTE1 | PTA10 | PTA11 | PTA12 | PTA13 | PTE2 | PTE6 | PTC6 | PTC7 | PTA0 | PTA1
|  | 64 | 63 | 62 | 61 | 60 | 59 | 58 | 57 | 56 | 55 | 54 | 53 | 52 | 51 | 50 | 49
PTD1 | 1 | [16 empty] | 48 | PTA2
PTD0 | 2 | [16 empty] | 47 | PTA3
PTE11 | 3 | [16 empty] | 46 | PTD2
PTE10 | 4 | [16 empty] | 45 | PTD3
PTE5 | 5 | [16 empty] | 44 | PTD4
PTE4 | 6 | [16 empty] | 43 | PTB12
VDD | 7 | [16 empty] | 42 | PTB13
VDDA | 8 | [16 empty] | 41 | VDD
VREFH | 9 | [16 empty] | 40 | VSS
VSS | 10 | [16 empty] | 39 | PTE7
PTB7 | 11 | [16 empty] | 38 | PTA6
PTB6 | 12 | [16 empty] | 37 | PTA7
PTE3 | 13 | [16 empty] | 36 | PTC8
PTD16 | 14 | [16 empty] | 35 | PTC9
PTD15 | 15 | [16 empty] | 34 | PTB0
PTE9 | 16 | [16 empty] | 33 | PTB1
|  | 17 | 18 | 19 | 20 | 21 | 22 | 23 | 24 | 25 | 26 | 27 | 28 | 29 | 30 | 31 | 32
|  | PTE8 | PTB5 | PTB4 | PTC3 | PTC2 | PTD7 | PTD6 | PTD5 | PTC1 | PTC0 | PTC17 | PTC16 | PTC15 | PTC14 | PTB3 | PTB2

## PeripheralSummaries
S32K144W_48lqfp | S32K144W_64lqfp | ADC0
6 | 8 | VDDA | -
| 9 | VREFH | -
16 | 20 | ADC0_SE11 | I
17 | 21 | ADC0_SE10 | I
19 | 25 | ADC0_SE9 | I
| 26 | ADC0_SE8 | I
| 27 | ADC0_SE15 | I
20 | 28 | ADC0_SE14 | I
21 | 29 | ADC0_SE13 | I
22 | 30 | ADC0_SE12 | I
23 | 31 | ADC0_SE7 | I
24 | 32 | ADC0_SE6 | I
25 | 33 | ADC0_SE5 | I
26 | 34 | ADC0_SE4 | I
29 | 37 | ADC0_SE3 | I
| 38 | ADC0_SE2 | I
32 | 42 | ADC0_SE8 | I
37 | 49 | ADC0_SE1 | I
38 | 50 | ADC0_SE0 | I
S32K144W_48lqfp | S32K144W_64lqfp | ADC1
6 | 8 | VDDA | -
| 9 | VREFH | -
25 | 33 | ADC1_SE15 | I
26 | 34 | ADC1_SE14 | I
32 | 42 | ADC1_SE8 | I
| 43 | ADC1_SE7 | I
| 44 | ADC1_SE6 | I
33 | 45 | ADC1_SE3 | I
34 | 46 | ADC1_SE2 | I
35 | 47 | ADC1_SE1 | I
36 | 48 | ADC1_SE0 | I
39 | 51 | ADC1_SE5 | I
40 | 52 | ADC1_SE4 | I
| 53 | ADC1_SE11 | I
| 54 | ADC1_SE10 | I
S32K144W_48lqfp | S32K144W_64lqfp | CAN0
3 | 5 | CAN0_TX | O
4 | 6 | CAN0_RX | I
16 | 20 | CAN0_TX | O
17 | 21 | CAN0_RX | I
25 | 33 | CAN0_TX | O
26 | 34 | CAN0_RX | I
S32K144W_48lqfp | S32K144W_64lqfp | CAN1
39 | 51 | CAN1_TX | O
40 | 52 | CAN1_RX | I
41 | 55 | CAN1_TX | O
42 | 56 | CAN1_RX | I
S32K144W_48lqfp | S32K144W_64lqfp | CMP0
| 13 | CMP0_OUT | O
10 | 14 | CMP0_RRT | O
13 | 17 | CMP0_IN3 | I
16 | 20 | CMP0_IN4 | I
17 | 21 | CMP0_IN5 | I
| 22 | CMP0_IN6 | I
| 23 | CMP0_IN7 | I
37 | 49 | CMP0_IN1 | I
38 | 50 | CMP0_IN0 | I
43 | 57 | CMP0_RRT | O
46 | 62 | CMP0_IN2 | I
48 | 64 | CMP0_OUT | O
S32K144W_48lqfp | S32K144W_64lqfp | EWM
3 | 5 | EWM_IN | I
4 | 6 | EWM_OUT_b | O
35 | 47 | EWM_IN | I
36 | 48 | EWM_OUT_b | O
46 | 62 | EWM_IN | I
48 | 64 | EWM_OUT_b | O
S32K144W_48lqfp | S32K144W_64lqfp | FXIO
1 | 1 | FXIO_D1 | I/O
2 | 2 | FXIO_D0 | I/O
| 3 | FXIO_D5 | I/O
| 4 | FXIO_D4 | I/O
3 | 5 | FXIO_D7 | I/O
4 | 6 | FXIO_D6 | I/O
33 | 45 | FXIO_D5 FXIO_D7 | I/O
34 | 46 | FXIO_D4 FXIO_D6 | I/O
35 | 47 | FXIO_D5 | I/O
36 | 48 | FXIO_D4 | I/O
37 | 49 | FXIO_D3 | I/O
38 | 50 | FXIO_D2 | I/O
43 | 57 | FXIO_D1 | I/O
44 | 58 | FXIO_D0 | I/O
S32K144W_48lqfp | S32K144W_64lqfp | JTAG
44 | 58 | JTAG_TDO | O
45 | 61 | JTAG_TDI | I
46 | 62 | JTAG_TCLK | I
48 | 64 | JTAG_TMS | I/O
S32K144W_48lqfp | S32K144W_64lqfp | LPI2C0
8 | 11 | LPI2C0_SCL | I/O
9 | 12 | LPI2C0_SDA | I/O
35 | 47 | LPI2C0_SCL | I/O
36 | 48 | LPI2C0_SDA | I/O
37 | 49 | LPI2C0_SDAS | I/O
38 | 50 | LPI2C0_SCLS | I/O
| 59 | LPI2C0_HREQ | I
S32K144W_48lqfp | S32K144W_64lqfp | LPTMR0
| 3 | LPTMR0_ALT1 | I
18 | 24 | LPTMR0_ALT2 | I
26 | 34 | LPTMR0_ALT3 | I
| 54 | LPTMR0_ALT3 | I
S32K144W_48lqfp | S32K144W_64lqfp | LPUART0
16 | 20 | LPUART0_TX | I/O
17 | 21 | LPUART0_RX | I
25 | 33 | LPUART0_TX | I/O
26 | 34 | LPUART0_RX | I
27 | 35 | LPUART0_RTS | O
28 | 36 | LPUART0_CTS | I
35 | 47 | LPUART0_TX | I/O
36 | 48 | LPUART0_RX | I
37 | 49 | LPUART0_RTS | O
38 | 50 | LPUART0_CTS | I
S32K144W_48lqfp | S32K144W_64lqfp | LPUART1
27 | 35 | LPUART1_TX | I/O
28 | 36 | LPUART1_RX | I
29 | 37 | LPUART1_RTS | O
| 38 | LPUART1_CTS | I
39 | 51 | LPUART1_TX | I/O
40 | 52 | LPUART1_RX | I
| 53 | LPUART1_RTS | O
| 54 | LPUART1_CTS | I
S32K144W_48lqfp | S32K144W_64lqfp | LPUART2
| 13 | LPUART2_RTS | O
12 | 16 | LPUART2_CTS | I
| 22 | LPUART2_TX | I/O
| 23 | LPUART2_RX | I
S32K144W_48lqfp | S32K144W_64lqfp | OSC
8 | 11 | EXTAL | I
9 | 12 | XTAL | O
S32K144W_48lqfp | S32K144W_64lqfp | PG
5 | 7 | VDD | -
7 | 10 | VSS | -
| 40 | VSS | -
30 |  | VSS | -
31 | 41 | VDD | -
S32K144W_48lqfp | S32K144W_64lqfp | PTA
29 | 37 | PTA7 | I/O
| 38 | PTA6 | I/O
35 | 47 | PTA3 | I/O
36 | 48 | PTA2 | I/O
37 | 49 | PTA1 | I/O
38 | 50 | PTA0 | I/O
41 | 55 | PTA13 | I/O
42 | 56 | PTA12 | I/O
43 | 57 | PTA11 | I/O
44 | 58 | PTA10 | I/O
47 | 63 | PTA5 | I/O
48 | 64 | PTA4 | I/O
S32K144W_48lqfp | S32K144W_64lqfp | PTB
8 | 11 | PTB7 | I/O
9 | 12 | PTB6 | I/O
14 | 18 | PTB5 | I/O
15 | 19 | PTB4 | I/O
23 | 31 | PTB3 | I/O
24 | 32 | PTB2 | I/O
25 | 33 | PTB1 | I/O
26 | 34 | PTB0 | I/O
32 | 42 | PTB13 | I/O
| 43 | PTB12 | I/O
S32K144W_48lqfp | S32K144W_64lqfp | PTC
16 | 20 | PTC3 | I/O
17 | 21 | PTC2 | I/O
19 | 25 | PTC1 | I/O
| 26 | PTC0 | I/O
| 27 | PTC17 | I/O
20 | 28 | PTC16 | I/O
21 | 29 | PTC15 | I/O
22 | 30 | PTC14 | I/O
27 | 35 | PTC9 | I/O
28 | 36 | PTC8 | I/O
39 | 51 | PTC7 | I/O
40 | 52 | PTC6 | I/O
45 | 61 | PTC5 | I/O
46 | 62 | PTC4 | I/O
S32K144W_48lqfp | S32K144W_64lqfp | PTD
1 | 1 | PTD1 | I/O
2 | 2 | PTD0 | I/O
10 | 14 | PTD16 | I/O
11 | 15 | PTD15 | I/O
| 22 | PTD7 | I/O
| 23 | PTD6 | I/O
18 | 24 | PTD5 | I/O
| 44 | PTD4 | I/O
33 | 45 | PTD3 | I/O
34 | 46 | PTD2 | I/O
S32K144W_48lqfp | S32K144W_64lqfp | PTE
| 3 | PTE11 | I/O
| 4 | PTE10 | I/O
3 | 5 | PTE5 | I/O
4 | 6 | PTE4 | I/O
| 13 | PTE3 | I/O
12 | 16 | PTE9 | I/O
13 | 17 | PTE8 | I/O
| 39 | PTE7 | I/O
| 53 | PTE6 | I/O
| 54 | PTE2 | I/O
| 59 | PTE1 | I/O
| 60 | PTE0 | I/O
S32K144W_48lqfp | S32K144W_64lqfp | RTC
29 | 37 | RTC_CLKIN | I
45 | 61 | RTC_CLKOUT | O
46 | 62 | RTC_CLKOUT | O
S32K144W_48lqfp | S32K144W_64lqfp | SWD
46 | 62 | SWD_CLK | I
48 | 64 | SWD_DIO | I/O
S32K144W_48lqfp | S32K144W_64lqfp | SYSTEM
| 4 | CLKOUT | O
14 | 18 | CLKOUT | O
33 | 45 | NMI_b | I
47 | 63 | RESET_b | I/O
S32K144W_48lqfp | S32K144W_64lqfp | LPSPI0
10 | 14 | LPSPI0_SIN | I/O
11 | 15 | LPSPI0_SCK | I/O
14 | 18 | LPSPI0_PCS0 LPSPI0_PCS1 | I/O
15 | 19 | LPSPI0_SOUT | I/O
23 | 31 | LPSPI0_SIN | I/O
24 | 32 | LPSPI0_SCK | I/O
25 | 33 | LPSPI0_SOUT | I/O
26 | 34 | LPSPI0_PCS0 | I/O
| 53 | LPSPI0_PCS2 | I/O
| 54 | LPSPI0_SOUT | I/O
| 59 | LPSPI0_SIN | I/O
| 60 | LPSPI0_SCK | I/O
S32K144W_48lqfp | S32K144W_64lqfp | LPSPI1
1 | 1 | LPSPI1_SIN | I/O
2 | 2 | LPSPI1_SCK | I/O
| 38 | LPSPI1_PCS1 | I/O
33 | 45 | LPSPI1_PCS0 | I/O
34 | 46 | LPSPI1_SOUT | I/O
| 59 | LPSPI1_PCS0 | I/O
| 60 | LPSPI1_SOUT | I/O
S32K144W_48lqfp | S32K144W_64lqfp | LPSPI2
| 3 | LPSPI2_PCS0 | I/O
| 4 | LPSPI2_PCS1 | I/O
19 | 25 | LPSPI2_SOUT | I/O
| 26 | LPSPI2_SIN | I/O
21 | 29 | LPSPI2_SCK | I/O
22 | 30 | LPSPI2_PCS0 | I/O
S32K144W_48lqfp | S32K144W_64lqfp | FTM0
1 | 1 | FTM0_CH3 | I/O
2 | 2 | FTM0_CH2 | I/O
| 13 | FTM0_FLT0 | I
10 | 14 | FTM0_CH1 | I/O
11 | 15 | FTM0_CH0 | I/O
12 | 16 | FTM0_CH7 | I/O
13 | 17 | FTM0_CH6 | I/O
14 | 18 | FTM0_CH5 | I/O
15 | 19 | FTM0_CH4 | I/O
16 | 20 | FTM0_CH3 | I/O
17 | 21 | FTM0_CH2 | I/O
19 | 25 | FTM0_CH1 | I/O
| 26 | FTM0_CH0 | I/O
29 | 37 | FTM0_FLT2 | I
| 38 | FTM0_FLT1 | I
| 39 | FTM0_CH7 | I/O
32 | 42 | FTM0_CH1 | I/O
| 43 | FTM0_CH0 | I/O
| 44 | FTM0_FLT3 | I
S32K144W_48lqfp | S32K144W_64lqfp | FTM1
19 | 25 | FTM1_CH7 | I/O
| 26 | FTM1_CH6 | I/O
| 27 | FTM1_FLT3 | I
20 | 28 | FTM1_FLT2 | I
21 | 29 | FTM1_CH3 | I/O
22 | 30 | FTM1_CH2 | I/O
23 | 31 | FTM1_CH1 FTM1_QD_PHA | I/O
24 | 32 | FTM1_CH0 FTM1_QD_PHB | I/O
27 | 35 | FTM1_FLT1 | I
28 | 36 | FTM1_FLT0 | I
37 | 49 | FTM1_CH1 FTM1_QD_PHA | I/O
39 | 51 | FTM1_QD_PHA | I
40 | 52 | FTM1_QD_PHB | I
41 | 55 | FTM1_CH7 | I/O
42 | 56 | FTM1_CH6 | I/O
43 | 57 | FTM1_CH5 | I/O
44 | 58 | FTM1_CH4 | I/O
| 59 | FTM1_FLT1 | I
| 60 | FTM1_FLT2 | I
46 | 62 | FTM1_CH0 FTM1_QD_PHB | I/O
S32K144W_48lqfp | S32K144W_64lqfp | FTM2
1 | 1 | FTM2_CH1 | I/O
2 | 2 | FTM2_CH0 | I/O
| 3 | FTM2_CH5 | I/O
| 4 | FTM2_CH4 | I/O
3 | 5 | FTM2_CH3 FTM2_QD_PHA | I/O
4 | 6 | FTM2_CH2 FTM2_QD_PHB | I/O
| 13 | FTM2_FLT0 | I
| 22 | FTM2_FLT3 | I
| 23 | FTM2_FLT2 | I
18 | 24 | FTM2_CH3 FTM2_FLT1 | I/O
38 | 50 | FTM2_CH1 FTM2_QD_PHA | I/O
41 | 55 | FTM2_QD_PHA | I
42 | 56 | FTM2_QD_PHB | I
45 | 61 | FTM2_CH0 FTM2_QD_PHB | I/O
S32K144W_48lqfp | S32K144W_64lqfp | FTM3
| 39 | FTM3_FLT0 | I
32 | 42 | FTM3_FLT1 | I
| 43 | FTM3_FLT2 | I
| 44 | FTM3_FLT3 | I
33 | 45 | FTM3_CH5 | I/O
34 | 46 | FTM3_CH4 | I/O
35 | 47 | FTM3_CH1 | I/O
36 | 48 | FTM3_CH0 | I/O
39 | 51 | FTM3_CH3 | I/O
40 | 52 | FTM3_CH2 | I/O
| 53 | FTM3_CH7 | I/O
| 54 | FTM3_CH6 | I/O
S32K144W_48lqfp | S32K144W_64lqfp | TRGMUX
1 | 1 | TRGMUX_OUT2 | O
2 | 2 | TRGMUX_OUT1 | O
| 3 | TRGMUX_OUT5 | O
| 4 | TRGMUX_OUT4 | O
| 13 | TRGMUX_IN6 | I
14 | 18 | TRGMUX_IN0 | I
15 | 19 | TRGMUX_IN1 | I
18 | 24 | TRGMUX_IN7 | I
21 | 29 | TRGMUX_IN8 | I
22 | 30 | TRGMUX_IN9 | I
23 | 31 | TRGMUX_IN2 | I
24 | 32 | TRGMUX_IN3 | I
33 | 45 | TRGMUX_IN4 | I
34 | 46 | TRGMUX_IN5 | I
37 | 49 | TRGMUX_OUT0 | O
38 | 50 | TRGMUX_OUT3 | O
S32K144W_48lqfp | S32K144W_64lqfp | TRACEnoETM
44 | 58 | noetm_TRACE_SWO | O
S32K144W_48lqfp | S32K144W_64lqfp | FTM
3 | 5 | TCLK2 | I
25 | 33 | TCLK0 | I
| 60 | TCLK1 | I
47 | 63 | TCLK1 | I