## Triggers_input_Internal (hidden)
Input trigger no. | Input Trigger | Trigger launch clock | Fast2slow gasket present in SoG for 80 to 40
0 | VSS | supply | No
1 | VDD | supply | No
2 | TRGMUX_IN0 | from device input pin | No
3 | TRGMUX_IN1 | from pad | No
4 | TRGMUX_IN2 | from pad | No
5 | TRGMUX_IN3 | from pad | No
6 | TRGMUX_IN4 | from pad | No
7 | TRGMUX_IN5 | from pad | No
8 | TRGMUX_IN6 | from pad | No
9 | TRGMUX_IN7 | from pad | No
10 | TRGMUX_IN8 | from pad | No
11 | TRGMUX_IN9 | from pad | No
12 | TRGMUX_IN10 | from pad | No
13 | TRGMUX_IN11 | from pad | No
14 | CMP0_OUT | bus (40) | No
15 | Reserved
16 | Reserved
17 | LPIT_CH0 | async | No
18 | LPIT_CH1 | async | No
19 | LPIT_CH2 | async | No
20 | LPIT_CH3 | async | No
21 | LPTMR0 | async | No
22 | FTM0_INIT_TRIG | plat (80) | Yes
23 | FTM0_EXT_TRIG | plat (80) | Yes
24 | FTM1_INIT_TRIG | plat (80) | Yes
25 | FTM1_EXT_TRIG | plat (80) | Yes
26 | FTM2_INIT_TRIG | plat (80) | Yes
27 | FTM2_EXT_TRIG | plat (80) | Yes
28 | FTM3_INIT_TRIG | plat (80) | Yes
29 | FTM3_EXT_TRIG | plat (80) | Yes
30 | ADC0_COCO[0] | bus (40) | No
31 | ADC0_COCO[1] | bus (40) | No
32 | ADC1_COCO[0] | bus (40) | No
33 | ADC1_COCO[1] | bus (40) | No
34 | PDB0_ADCH0_TRIG | plat (80) | Yes
35 | Reserved
36 | PDB0_PULSE_OUT | plat (80) | Yes
37 | PDB1_ADCH0_TRIG | plat (80) | Yes
38 | Reserved
39 | PDB1_PULSE_OUT | plat (80) | Yes
40 | Reserved
41 | Reserved
42 | Reserved
43 | RTC_alarm | async | No
44 | RTC_second | async | No
45 | FlexIO_TRIG0 | async | No
46 | FlexIO_TRIG1 | async | No
47 | FlexIO_TRIG2 | async | No
48 | FlexIO_TRIG3 | async | No
49 | LPUART0_RX_data | async | No
50 | LPUART0_TX_data | async | No
51 | LPUART0_RX_idle | async | No
52 | LPUART1_RX_data | async | No
53 | LPUART1_TX_data | async | No
54 | LPUART1_RX_idle | async | No
55 | LPI2C0_Master_Stop | async | No
56 | LPI2C0_Slave_Stop | async | No
57 | Reserved
58 | Reserved
59 | LPSPI0_Frame | async | No
60 | LPSPI0_RX_data | async | No
61 | LPSPI1_Frame | async | No
62 | LPSPI1_RX_data | async | No
63 | SIM_SW_TRIG | bus (40) | No

## Triggers_output_Internal (hidden)
Output trigger no. | Output Trigger | Comments | Trigger capture clock | Slow2fast gasket present in SoG for 40 to 80 | Any synchronization within IP
0 | DMA_CH0 | Used in generation of async ipd_req to peripherals | async | no
1 | DMA_CH1 | Used in generation of async ipd_req to peripherals | async | no
2 | DMA_CH2 | Used in generation of async ipd_req to peripherals | async | no
3 | DMA_CH3 | Used in generation of async ipd_req to peripherals | async | no
4 | TRGMUX_OUT0 | to pads | to pads | no
5 | TRGMUX_OUT1 | to pads | to pads | no
6 | TRGMUX_OUT2 | to pads | to pads | no
7 | TRGMUX_OUT3 | to pads | to pads | no
8 | TRGMUX_OUT4 | to pads | to pads | no
9 | TRGMUX_OUT5 | to pads | to pads | no
10 | TRGMUX_OUT6 | to pads | to pads | no
11 | TRGMUX_OUT7 | to pads | to pads | no
12 | ADC0_ADHWT_TRIG[0] | Triggers to ADC. ADC samples async but pretrigger should be there before trigger. This is happening in all the cases. When PDB is triggering, PDB provides pretrigger before trigger. When LPIT is triggering, LPIT provides pretrigger before trigger(handled in queue gasket). For software triggering, this condition has to be met by software. | async | no
13 | ADC0_ADHWT_TRIG[1] | Triggers to ADC. ADC samples async but pretrigger should be there before trigger. This is happening in all the cases. When PDB is triggering, PDB provides pretrigger before trigger. When LPIT is triggering, LPIT provides pretrigger before trigger(handled in queue gasket). For software triggering, this condition has to be met by software. | async | no
14 | ADC0_ADHWT_TRIG[2] | Triggers to ADC. ADC samples async but pretrigger should be there before trigger. This is happening in all the cases. When PDB is triggering, PDB provides pretrigger before trigger. When LPIT is triggering, LPIT provides pretrigger before trigger(handled in queue gasket). For software triggering, this condition has to be met by software. | async | no
15 | ADC0_ADHWT_TRIG[3] | Triggers to ADC. ADC samples async but pretrigger should be there before trigger. This is happening in all the cases. When PDB is triggering, PDB provides pretrigger before trigger. When LPIT is triggering, LPIT provides pretrigger before trigger(handled in queue gasket). For software triggering, this condition has to be met by software. | async | no
16 | ADC1_ADHWT_TRIG[0] | Triggers to ADC. ADC samples async but pretrigger should be there before trigger. This is happening in all the cases. When PDB is triggering, PDB provides pretrigger before trigger. When LPIT is triggering, LPIT provides pretrigger before trigger(handled in queue gasket). For software triggering, this condition has to be met by software. | async | no
17 | ADC1_ADHWT_TRIG[1] | Triggers to ADC. ADC samples async but pretrigger should be there before trigger. This is happening in all the cases. When PDB is triggering, PDB provides pretrigger before trigger. When LPIT is triggering, LPIT provides pretrigger before trigger(handled in queue gasket). For software triggering, this condition has to be met by software. | async | no
18 | ADC1_ADHWT_TRIG[2] | Triggers to ADC. ADC samples async but pretrigger should be there before trigger. This is happening in all the cases. When PDB is triggering, PDB provides pretrigger before trigger. When LPIT is triggering, LPIT provides pretrigger before trigger(handled in queue gasket). For software triggering, this condition has to be met by software. | async | no
19 | ADC1_ADHWT_TRIG[3] | Triggers to ADC. ADC samples async but pretrigger should be there before trigger. This is happening in all the cases. When PDB is triggering, PDB provides pretrigger before trigger. When LPIT is triggering, LPIT provides pretrigger before trigger(handled in queue gasket). For software triggering, this condition has to be met by software. | async | no
20 | Reserved
21 | Reserved
22 | Reserved
23 | Reserved
24 | Reserved
25 | Reserved
26 | Reserved
27 | Reserved
28 | CMP0_SAMPLE | When CMP0_C0[SE] is set output is sampled only on rising edges of sample input | bus (40) | no
29 | Reserved
30 | Reserved
31 | Reserved
32 | Reserved
33 | Reserved
34 | Reserved
35 | Reserved
36 | Reserved
37 | Reserved
38 | Reserved
39 | Reserved
40 | FTM0_HWTRIG | ftm hardware trigger | plat (80) | yes | yes on ftm ipg_clk (plat clk)
41 | FTM0_FAULT0 | ftm fault trigger | plat (80) | yes | yes on ftm ipg_clk (plat clk)
42 | FTM0_FAULT1 | ftm fault trigger | plat (80) | yes | yes on ftm ipg_clk (plat clk)
43 | FTM0_FAULT2 | ftm fault trigger | plat (80) | yes | yes on ftm ipg_clk (plat clk)
44 | FTM1_HWTRIG | ftm hardware trigger | plat (80) | yes | yes on ftm ipg_clk (plat clk)
45 | FTM1_FAULT0 | ftm fault trigger | plat (80) | yes | yes on ftm ipg_clk (plat clk)
46 | FTM1_FAULT1 | ftm fault trigger | plat (80) | yes | yes on ftm ipg_clk (plat clk)
47 | FTM1_FAULT2 | ftm fault trigger | plat (80) | yes | yes on ftm ipg_clk (plat clk)
48 | FTM2_HWTRIG | ftm hardware trigger | plat (80) | yes | yes on ftm ipg_clk (plat clk)
49 | FTM2_FAULT0 | ftm fault trigger | plat (80) | yes | yes on ftm ipg_clk (plat clk)
50 | FTM2_FAULT1 | ftm fault trigger | plat (80) | yes | yes on ftm ipg_clk (plat clk)
51 | FTM2_FAULT2 | ftm fault trigger | plat (80) | yes | yes on ftm ipg_clk (plat clk)
52 | FTM3_HWTRIG | ftm hardware trigger | plat (80) | yes | yes on ftm ipg_clk (plat clk)
53 | FTM3_FAULT0 | ftm fault trigger | plat (80) | yes | yes on ftm ipg_clk (plat clk)
54 | FTM3_FAULT1 | ftm fault trigger | plat (80) | yes | yes on ftm ipg_clk (plat clk)
55 | FTM3_FAULT2 | ftm fault trigger | plat (80) | yes | yes on ftm ipg_clk (plat clk)
56 | PDB0_TRG_IN | pdb input trigger | plat (80) | yes | yes on pdb ipg_clk (plat clk)
57 | Reserved
58 | Reserved
59 | Reserved
60 | PDB1_TRG_IN | pdb input trigger | plat (80) | yes | yes on pdb ipg_clk (plat clk)
61 | Reserved
62 | Reserved
63 | Reserved
64 | Reserved
65 | Reserved
66 | Reserved
67 | Reserved
68 | FlexIO_TRG_TIM0 | flexio input trigger | async | no | yes on flexio trigger capture clk (baud clk)
69 | FlexIO_TRG_TIM1 | flexio input trigger | async | no | yes on flexio trigger capture clk (baud clk)
70 | FlexIO_TRG_TIM2 | flexio input trigger | async | no | yes on flexio trigger capture clk (baud clk)
71 | FlexIO_TRG_TIM3 | flexio input trigger | async | no | yes on flexio trigger capture clk (baud clk)
72 | LPIT_TRG_CH0 | lpit input channel trigger | async | no | yes on lpit trigger capture clock (lpit_per_clk)
73 | LPIT_TRG_CH1 | lpit input channel trigger | async | no | yes on lpit trigger capture clock (lpit_per_clk)
74 | LPIT_TRG_CH2 | lpit input channel trigger | async | no | yes on lpit trigger capture clock (lpit_per_clk)
75 | LPIT_TRG_CH3 | lpit input channel trigger | async | no | yes on lpit trigger capture clock (lpit_per_clk)
76 | LPUART0_TRG | lpuart input trigger | async | no | yes on lpuart trigger capture clk
77 | Reserved
78 | Reserved
79 | Reserved
80 | LPUART1_TRG | lpuart input trigger | async | no | yes on lpuart trigger capture clk
81 | Reserved
82 | Reserved
83 | Reserved
84 | LPI2C0_TRG | lpi2c input trigger | async | no | yes on lpi2c trigger capture clk
85 | Reserved
86 | Reserved
87 | Reserved
88 | Reserved
89 | Reserved
90 | Reserved
91 | Reserved
92 | LPSPI0_TRG | lpspi input trigger | async | no | yes on spi trigger capture clk
93 | Reserved
94 | Reserved
95 | Reserved
96 | LPSPI1_TRG | lpspi input trigger | async | no | yes on spi trigger capture clk
97 | Reserved
98 | Reserved
99 | Reserved
100 | LPTMR0_ALT0 | lptimer channel0 input | async | no | yes on lptimer baud clk
101 | Reserved
102 | Reserved
103 | Reserved
104 | Reserved
105 | Reserved
106 | Reserved
107 | Reserved

## Title
S32K1xx Trigger Muxing
Rev. 2
Date: 9-May-2017

## Revision History
Revision History
Revision | Date | Description
Rev 1 | 2017-02-09 | Initial release
Rev2 | 2017-05-09 | Updated for S32K148 module instances

## Implementation
| Input trigger no. | 0 | 1 | 2 | 3 | 4 | 5 | 6 | 7 | 8 | 9 | 10 | 11 | 12 | 13 | 14 | 15 | 16 | 17 | 18 | 19 | 20 | 21 | 22 | 23 | 24 | 25 | 26 | 27 | 28 | 29 | 30 | 31 | 32 | 33 | 34 | 35 | 36 | 37 | 38 | 39 | 40 | 41 | 42 | 43 | 44 | 45 | 46 | 47 | 48 | 49 | 50 | 51 | 52 | 53 | 54 | 55 | 56 | 57 | 58 | 59 | 60 | 61 | 62 | 63 | 64 | 65 | 66 | 67 | 68 | 69 | 70 | 71 | 72 | 73 | 74 | 75 | 76 | 77 | 78 | 79 | 80
| Input Trigger | VSS | VDD | TRGMUX_IN0 | TRGMUX_IN1 | TRGMUX_IN2 | TRGMUX_IN3 | TRGMUX_IN4 | TRGMUX_IN5 | TRGMUX_IN6 | TRGMUX_IN7 | TRGMUX_IN8 | TRGMUX_IN9 | TRGMUX_IN10 | TRGMUX_IN11 | CMP0_OUT | Reserved | Reserved | LPIT_CH0 | LPIT_CH1 | LPIT_CH2 | LPIT_CH3 | LPTMR0 | FTM0_INIT_TRIG | FTM0_EXT_TRIG | FTM1_INIT_TRIG | FTM1_EXT_TRIG | FTM2_INIT_TRIG | FTM2_EXT_TRIG | FTM3_INIT_TRIG | FTM3_EXT_TRIG | ADC0_COCO[0] | ADC0_COCO[1] | ADC1_COCO[0] | ADC1_COCO[1] | PDB0_ADCH0_TRIG | Reserved | PDB0_PULSE_OUT | PDB1_ADCH0_TRIG | Reserved | PDB1_PULSE_OUT | Reserved | Reserved | Reserved | RTC_alarm | RTC_second | FlexIO_TRIG0 | FlexIO_TRIG1 | FlexIO_TRIG2 | FlexIO_TRIG3 | LPUART0_RX_data | LPUART0_TX_data | LPUART0_RX_idle | LPUART1_RX_data | LPUART1_TX_data | LPUART1_RX_idle | LPI2C0_Master_Trig | LPI2C0_Slave_Trig | Reserved | Reserved | LPSPI0_Frame | LPSPI0_RX_data | LPSPI1_Frame | LPSPI1_RX_data | SIM_SW_TRIG | Reserved | Reserved | Reserved | LPI2C1_Master_Trig | LPI2C1_Slave_Trig | FTM4_INIT_TRIG | FTM4_EXT_TRIG | FTM5_INIT_TRIG | FTM5_EXT_TRIG | FTM6_INIT_TRIG | FTM6_EXT_TRIG | FTM7_INIT_TRIG | FTM7_EXT_TRIG | Reserved | Reserved | Reserved | Reserved
|  | supply | supply | from pad | from pad | from pad | from pad | from pad | from pad | from pad | from pad | from pad | from pad | from pad | from pad | bus (40) |  |  | async | async | async | async | async | plat (80) | plat (80) | plat (80) | plat (80) | plat (80) | plat (80) | plat (80) | plat (80) | bus (40) | bus (40) | bus (40) | bus (40) | plat (80) |  | plat (80) | plat (80) |  | plat (80) |  |  |  | async | async | async | async | async | async | async | async | async | async | async | async | async | async |  |  | async | async | async | async | bus (40) |  |  |  | async | async | plat (80) | plat (80) | plat (80) | plat (80) | plat (80) | plat (80) | plat (80) | plat (80)
|  | No | No | No | No | No | No | No | No | No | No | No | No | No | No | No |  |  | No | No | No | LPIT's peripheral functional clock frequency > 1.5 * FTM's bus interface clock frequency | No | Yes | Yes | Yes | Yes | Yes | Yes | Yes | Yes | No | No | No | No | Yes |  | Yes | Yes |  | Yes |  |  |  | No | No | No | No | No | No | No | No | No | No | No | No | No | No |  |  | No | No | No | No | No |  |  |  | No | No | Yes | Yes | Yes | Yes | Yes | Yes | Yes | Yes
Output trigger no. | Output Trigger
0 | DMA_CH0 | NA | NA | Async | Async | Async | Async | Async | Async | Async | Async | Async | Async | Async | Async | Async | NA | NA | Async | Async | Async | Async | Async | Async | Async | Async | Async | Async | Async | Async | Async | Async | Async | Async | Async | Async | NA | Async | Async | NA | Async | NA | NA | NA | Async | Async | Async | Async | Async | Async | Async | Async | Async | Async | Async | Async | Async | Async | NA | NA | Async | Async | Async | Async | Async | NA | NA | NA | Async | Async | Async | Async | Async | Async | Async | Async | Async | Async | NA | NA | NA | NA
1 | DMA_CH1 | NA | NA | Async | Async | Async | Async | Async | Async | Async | Async | Async | Async | Async | Async | Async | NA | NA | Async | Async | Async | Async | Async | Async | Async | Async | Async | Async | Async | Async | Async | Async | Async | Async | Async | Async | NA | Async | Async | NA | Async | NA | NA | NA | Async | Async | Async | Async | Async | Async | Async | Async | Async | Async | Async | Async | Async | Async | NA | NA | Async | Async | Async | Async | Async | NA | NA | NA | Async | Async | Async | Async | Async | Async | Async | Async | Async | Async | NA | NA | NA | NA
2 | DMA_CH2 | NA | NA | Async | Async | Async | Async | Async | Async | Async | Async | Async | Async | Async | Async | Async | NA | NA | Async | Async | Async | Async | Async | Async | Async | Async | Async | Async | Async | Async | Async | Async | Async | Async | Async | Async | NA | Async | Async | NA | Async | NA | NA | NA | Async | Async | Async | Async | Async | Async | Async | Async | Async | Async | Async | Async | Async | Async | NA | NA | Async | Async | Async | Async | Async | NA | NA | NA | Async | Async | Async | Async | Async | Async | Async | Async | Async | Async | NA | NA | NA | NA
3 | DMA_CH3 | NA | NA | Async | Async | Async | Async | Async | Async | Async | Async | Async | Async | Async | Async | Async | NA | NA | Async | Async | Async | Async | Async | Async | Async | Async | Async | Async | Async | Async | Async | Async | Async | Async | Async | Async | NA | Async | Async | NA | Async | NA | NA | NA | Async | Async | Async | Async | Async | Async | Async | Async | Async | Async | Async | Async | Async | Async | NA | NA | Async | Async | Async | Async | Async | NA | NA | NA | Async | Async | Async | Async | Async | Async | Async | Async | Async | Async | NA | NA | NA | NA
4 | TRGMUX_OUT0 | NA | NA | Async | Async | Async | Async | Async | Async | Async | Async | Async | Async | Async | Async | Async | NA | NA | Async | Async | Async | Async | Async | Async | Async | Async | Async | Async | Async | Async | Async | Async | Async | Async | Async | Async | NA | Async | Async | NA | Async | NA | NA | NA | Async | Async | Async | Async | Async | Async | Async | Async | Async | Async | Async | Async | Async | Async | NA | NA | Async | Async | Async | Async | Async | NA | NA | NA | Async | Async | Async | Async | Async | Async | Async | Async | Async | Async | NA | NA | NA | NA
5 | TRGMUX_OUT1 | NA | NA | Async | Async | Async | Async | Async | Async | Async | Async | Async | Async | Async | Async | Async | NA | NA | Async | Async | Async | Async | Async | Async | Async | Async | Async | Async | Async | Async | Async | Async | Async | Async | Async | Async | NA | Async | Async | NA | Async | NA | NA | NA | Async | Async | Async | Async | Async | Async | Async | Async | Async | Async | Async | Async | Async | Async | NA | NA | Async | Async | Async | Async | Async | NA | NA | NA | Async | Async | Async | Async | Async | Async | Async | Async | Async | Async | NA | NA | NA | NA
6 | TRGMUX_OUT2 | NA | NA | Async | Async | Async | Async | Async | Async | Async | Async | Async | Async | Async | Async | Async | NA | NA | Async | Async | Async | Async | Async | Async | Async | Async | Async | Async | Async | Async | Async | Async | Async | Async | Async | Async | NA | Async | Async | NA | Async | NA | NA | NA | Async | Async | Async | Async | Async | Async | Async | Async | Async | Async | Async | Async | Async | Async | NA | NA | Async | Async | Async | Async | Async | NA | NA | NA | Async | Async | Async | Async | Async | Async | Async | Async | Async | Async | NA | NA | NA | NA
7 | TRGMUX_OUT3 | NA | NA | Async | Async | Async | Async | Async | Async | Async | Async | Async | Async | Async | Async | Async | NA | NA | Async | Async | Async | Async | Async | Async | Async | Async | Async | Async | Async | Async | Async | Async | Async | Async | Async | Async | NA | Async | Async | NA | Async | NA | NA | NA | Async | Async | Async | Async | Async | Async | Async | Async | Async | Async | Async | Async | Async | Async | NA | NA | Async | Async | Async | Async | Async | NA | NA | NA | Async | Async | Async | Async | Async | Async | Async | Async | Async | Async | NA | NA | NA | NA
8 | TRGMUX_OUT4 | NA | NA | Async | Async | Async | Async | Async | Async | Async | Async | Async | Async | Async | Async | Async | NA | NA | Async | Async | Async | Async | Async | Async | Async | Async | Async | Async | Async | Async | Async | Async | Async | Async | Async | Async | NA | Async | Async | NA | Async | NA | NA | NA | Async | Async | Async | Async | Async | Async | Async | Async | Async | Async | Async | Async | Async | Async | NA | NA | Async | Async | Async | Async | Async | NA | NA | NA | Async | Async | Async | Async | Async | Async | Async | Async | Async | Async | NA | NA | NA | NA
9 | TRGMUX_OUT5 | NA | NA | Async | Async | Async | Async | Async | Async | Async | Async | Async | Async | Async | Async | Async | NA | NA | Async | Async | Async | Async | Async | Async | Async | Async | Async | Async | Async | Async | Async | Async | Async | Async | Async | Async | NA | Async | Async | NA | Async | NA | NA | NA | Async | Async | Async | Async | Async | Async | Async | Async | Async | Async | Async | Async | Async | Async | NA | NA | Async | Async | Async | Async | Async | NA | NA | NA | Async | Async | Async | Async | Async | Async | Async | Async | Async | Async | NA | NA | NA | NA
10 | TRGMUX_OUT6 | NA | NA | Async | Async | Async | Async | Async | Async | Async | Async | Async | Async | Async | Async | Async | NA | NA | Async | Async | Async | Async | Async | Async | Async | Async | Async | Async | Async | Async | Async | Async | Async | Async | Async | Async | NA | Async | Async | NA | Async | NA | NA | NA | Async | Async | Async | Async | Async | Async | Async | Async | Async | Async | Async | Async | Async | Async | NA | NA | Async | Async | Async | Async | Async | NA | NA | NA | Async | Async | Async | Async | Async | Async | Async | Async | Async | Async | NA | NA | NA | NA
11 | TRGMUX_OUT7 | NA | NA | Async | Async | Async | Async | Async | Async | Async | Async | Async | Async | Async | Async | Async | NA | NA | Async | Async | Async | Async | Async | Async | Async | Async | Async | Async | Async | Async | Async | Async | Async | Async | Async | Async | NA | Async | Async | NA | Async | NA | NA | NA | Async | Async | Async | Async | Async | Async | Async | Async | Async | Async | Async | Async | Async | Async | NA | NA | Async | Async | Async | Async | Async | NA | NA | NA | Async | Async | Async | Async | Async | Async | Async | Async | Async | Async | NA | NA | NA | NA
12 | ADC0_ADHWT_TRIG[0] | NA | NA | Async | Async | Async | Async | Async | Async | Async | Async | Async | Async | Async | Async | Async | NA | NA | Async | Async | Async | Async | Async | Async | Async | Async | Async | Async | Async | Async | Async | NA | NA | Async | Async | Async | NA | Async | Async | NA | Async | NA | NA | NA | Async | Async | Async | Async | Async | Async | Async | Async | Async | Async | Async | Async | Async | Async | NA | NA | Async | Async | Async | Async | Async | NA | NA | NA | Async | Async | Async | Async | Async | Async | Async | Async | Async | Async | NA | NA | NA | NA
13 | ADC0_ADHWT_TRIG[1] | NA | NA | Async | Async | Async | Async | Async | Async | Async | Async | Async | Async | Async | Async | Async | NA | NA | Async | Async | Async | Async | Async | Async | Async | Async | Async | Async | Async | Async | Async | NA | NA | Async | Async | Async | NA | Async | Async | NA | Async | NA | NA | NA | Async | Async | Async | Async | Async | Async | Async | Async | Async | Async | Async | Async | Async | Async | NA | NA | Async | Async | Async | Async | Async | NA | NA | NA | Async | Async | Async | Async | Async | Async | Async | Async | Async | Async | NA | NA | NA | NA
14 | ADC0_ADHWT_TRIG[2] | NA | NA | Async | Async | Async | Async | Async | Async | Async | Async | Async | Async | Async | Async | Async | NA | NA | Async | Async | Async | Async | Async | Async | Async | Async | Async | Async | Async | Async | Async | NA | NA | Async | Async | Async | NA | Async | Async | NA | Async | NA | NA | NA | Async | Async | Async | Async | Async | Async | Async | Async | Async | Async | Async | Async | Async | Async | NA | NA | Async | Async | Async | Async | Async | NA | NA | NA | Async | Async | Async | Async | Async | Async | Async | Async | Async | Async | NA | NA | NA | NA
15 | ADC0_ADHWT_TRIG[3] | NA | NA | Async | Async | Async | Async | Async | Async | Async | Async | Async | Async | Async | Async | Async | NA | NA | Async | Async | Async | Async | Async | Async | Async | Async | Async | Async | Async | Async | Async | NA | NA | Async | Async | Async | NA | Async | Async | NA | Async | NA | NA | NA | Async | Async | Async | Async | Async | Async | Async | Async | Async | Async | Async | Async | Async | Async | NA | NA | Async | Async | Async | Async | Async | NA | NA | NA | Async | Async | Async | Async | Async | Async | Async | Async | Async | Async | NA | NA | NA | NA
16 | ADC1_ADHWT_TRIG[0] | NA | NA | Async | Async | Async | Async | Async | Async | Async | Async | Async | Async | Async | Async | Async | NA | NA | Async | Async | Async | Async | Async | Async | Async | Async | Async | Async | Async | Async | Async | Async | Async | NA | NA | Async | NA | Async | Async | NA | Async | NA | NA | NA | Async | Async | Async | Async | Async | Async | Async | Async | Async | Async | Async | Async | Async | Async | NA | NA | Async | Async | Async | Async | Async | NA | NA | NA | Async | Async | Async | Async | Async | Async | Async | Async | Async | Async | NA | NA | NA | NA
17 | ADC1_ADHWT_TRIG[1] | NA | NA | Async | Async | Async | Async | Async | Async | Async | Async | Async | Async | Async | Async | Async | NA | NA | Async | Async | Async | Async | Async | Async | Async | Async | Async | Async | Async | Async | Async | Async | Async | NA | NA | Async | NA | Async | Async | NA | Async | NA | NA | NA | Async | Async | Async | Async | Async | Async | Async | Async | Async | Async | Async | Async | Async | Async | NA | NA | Async | Async | Async | Async | Async | NA | NA | NA | Async | Async | Async | Async | Async | Async | Async | Async | Async | Async | NA | NA | NA | NA
18 | ADC1_ADHWT_TRIG[2] | NA | NA | Async | Async | Async | Async | Async | Async | Async | Async | Async | Async | Async | Async | Async | NA | NA | Async | Async | Async | Async | Async | Async | Async | Async | Async | Async | Async | Async | Async | Async | Async | NA | NA | Async | NA | Async | Async | NA | Async | NA | NA | NA | Async | Async | Async | Async | Async | Async | Async | Async | Async | Async | Async | Async | Async | Async | NA | NA | Async | Async | Async | Async | Async | NA | NA | NA | Async | Async | Async | Async | Async | Async | Async | Async | Async | Async | NA | NA | NA | NA
19 | ADC1_ADHWT_TRIG[3] | NA | NA | Async | Async | Async | Async | Async | Async | Async | Async | Async | Async | Async | Async | Async | NA | NA | Async | Async | Async | Async | Async | Async | Async | Async | Async | Async | Async | Async | Async | Async | Async | NA | NA | Async | NA | Async | Async | NA | Async | NA | NA | NA | Async | Async | Async | Async | Async | Async | Async | Async | Async | Async | Async | Async | Async | Async | NA | NA | Async | Async | Async | Async | Async | NA | NA | NA | Async | Async | Async | Async | Async | Async | Async | Async | Async | Async | NA | NA | NA | NA
20 | Reserved | bar: 0 to 80
21 | Reserved | bar: 0 to 80
22 | Reserved | bar: 0 to 80
23 | Reserved | bar: 0 to 80
24 | Reserved | bar: 0 to 80
25 | Reserved | bar: 0 to 80
26 | Reserved | bar: 0 to 80
27 | Reserved | bar: 0 to 80
28 | CMP0_SAMPLE_INPUT | NA | NA | CMP0's bus interface clock frequency > 2 * Trigger launch clock frequency | CMP0's bus interface clock frequency > 2 * Trigger launch clock frequency | CMP0's bus interface clock frequency > 2 * trigger launch clock frequency | CMP0's bus interface clock frequency > 2 * trigger launch clock frequency | CMP0's bus interface clock frequency > 2 * trigger launch clock frequency | CMP0's bus interface clock frequency > 2 * trigger launch clock frequency | CMP0's bus interface clock frequency > 2 * trigger launch clock frequency | CMP0's bus interface clock frequency > 2 * trigger launch clock frequency | CMP0's bus interface clock frequency > 2 * trigger launch clock frequency | CMP0's bus interface clock frequency > 2 * trigger launch clock frequency | CMP0's bus interface clock frequency > 2 * trigger launch clock frequency | CMP0's bus interface clock frequency > 2 * trigger launch clock frequency | NA | NA | NA | CMP0's bus interface clock frequency > 1.5 * LPIT's peripheral functional clock frequency | CMP0's bus interface clock frequency > 1.5 * LPIT's peripheral functional clock frequency | CMP0's bus interface clock frequency > 1.5 * LPIT's peripheral functional clock frequency | CMP0's bus interface clock frequency > 1.5 * LPIT's peripheral functional clock frequency | CMP0's bus interface clock frequency > 1.5 * LPTIMER's peripheral functional clock frequency | No special requirement | No special requirement | No special requirement | No special requirement | No special requirement | No special requirement | No special requirement | No special requirement | No special requirement | No special requirement | No special requirement | No special requirement | No special requirement | NA | No special requirement | No special requirement | NA | No special requirement | NA | NA | NA | CMP0's bus interface clock frequency > 1.5 * RTC prescaler clock frequency | CMP0's bus interface clock frequency > 1.5 * RTC prescaler clock frequency | CMP0's bus interface clock frequency > 1.5 * FlexIO's peripheral functional clock frequency | CMP0's bus interface clock frequency > 1.5 * FlexIO's peripheral functional clock frequency | CMP0's bus interface clock frequency > 1.5 * FlexIO's peripheral functional clock frequency | CMP0's bus interface clock frequency > 1.5 * FlexIO's peripheral functional clock frequency | CMP0's bus interface clock frequency > 1.5 * LPUART's peripheral functional clock frequency | CMP0's bus interface clock frequency > 1.5 * LPUART's peripheral functional clock frequency | CMP0's bus interface clock frequency > 1.5 * LPUART's peripheral functional clock frequency | CMP0's bus interface clock frequency > 1.5 * LPUART's peripheral functional clock frequency | CMP0's bus interface clock frequency > 1.5 * LPUART's peripheral functional clock frequency | CMP0's bus interface clock frequency > 1.5 * LPUART's peripheral functional clock frequency | CMP0's bus interface clock frequency > 1.5 * LPI2C's peripheral functional clock frequency | CMP0's bus interface clock frequency > 1.5 * LPI2C's peripheral functional clock frequency | NA | NA | CMP0's bus interface clock frequency > 1.5 * LPSPI's peripheral functional clock frequency | CMP0's bus interface clock frequency > 1.5 * LPSPI's peripheral functional clock frequency | CMP0's bus interface clock frequency > 1.5 * LPSPI's peripheral functional clock frequency | CMP0's bus interface clock frequency > 1.5 * LPSPI's peripheral functional clock frequency | No special requirement | NA | NA | NA | CMP0's bus interface clock frequency > 1.5 * LPI2C's peripheral functional clock frequency | CMP0's bus interface clock frequency > 1.5 * LPI2C's peripheral functional clock frequency | No special requirement | No special requirement | No special requirement | No special requirement | No special requirement | No special requirement | No special requirement | No special requirement | NA | NA | NA | NA
29 | Reserved | bar: 0 to 80
30 | Reserved | bar: 0 to 80
31 | Reserved | bar: 0 to 80
32 | Reserved | bar: 0 to 80
33 | Reserved | bar: 0 to 80
34 | Reserved | bar: 0 to 80
35 | Reserved | bar: 0 to 80
36 | Reserved | bar: 0 to 80
37 | Reserved | bar: 0 to 80
38 | Reserved | bar: 0 to 80
39 | Reserved | bar: 0 to 80
40 | FTM0_HWTRIG0 | NA | NA | FTM's bus interface clock frequency > 2 * Trigger launch clock frequency | FTM's bus interface clock frequency > 2 * Trigger launch clock frequency | FTM's bus interface clock frequency > 2 * Trigger launch clock frequency | FTM's bus interface clock frequency > 2 * Trigger launch clock frequency | FTM's bus interface clock frequency > 2 * Trigger launch clock frequency | FTM's bus interface clock frequency > 2 * Trigger launch clock frequency | FTM's bus interface clock frequency > 2 * Trigger launch clock frequency | FTM's bus interface clock frequency > 2 * Trigger launch clock frequency | FTM's bus interface clock frequency > 2 * Trigger launch clock frequency | FTM's bus interface clock frequency > 2 * Trigger launch clock frequency | FTM's bus interface clock frequency > 2 * Trigger launch clock frequency | FTM's bus interface clock frequency > 2 * Trigger launch clock frequency | No special requirement | NA | NA | FTM's bus interface clock frequency > 1.5 * LPIT's peripheral functional clock frequency | FTM's bus interface clock frequency > 1.5 * LPIT's peripheral functional clock frequency | FTM's bus interface clock frequency > 1.5 * LPIT's peripheral functional clock frequency | FTM's bus interface clock frequency > 1.5 * LPIT's peripheral functional clock frequency | FTM's bus interface clock frequency > 1.5 * LPTIMER's peripheral functional clock frequency | NA | NA | No special requirement | No special requirement | No special requirement | No special requirement | No special requirement | No special requirement | No special requirement | No special requirement | No special requirement | No special requirement | No special requirement | NA | No special requirement | No special requirement | NA | No special requirement | NA | NA | NA | FTM's bus interface clock frequency > 1.5 * RTC prescaler frequency | FTM's bus interface clock frequency > 1.5 * RTC prescaler frequency | FTM's bus interface clock frequency > 1.5 * FlexIO's peripheral functional clock frequency | FTM's bus interface clock frequency > 1.5 * FlexIO's peripheral functional clock frequency | FTM's bus interface clock frequency > 1.5 * FlexIO's peripheral functional clock frequency | FTM's bus interface clock frequency > 1.5 * FlexIO's peripheral functional clock frequency | FTM's bus interface clock frequency > 1.5 * LPUART's peripheral functional clock frequency | FTM's bus interface clock frequency > 1.5 * LPUART's peripheral functional clock frequency | FTM's bus interface clock frequency > 1.5 * LPUART's peripheral functional clock frequency | FTM's bus interface clock frequency > 1.5 * LPUART's peripheral functional clock frequency | FTM's bus interface clock frequency > 1.5 * LPUART's peripheral functional clock frequency | FTM's bus interface clock frequency > 1.5 * LPUART's peripheral functional clock frequency | FTM's bus interface clock frequency > 1.5 * LPI2C's peripheral functional clock frequency | FTM's bus interface clock frequency > 1.5 * LPI2C's peripheral functional clock frequency | NA | NA | FTM's bus interface clock frequency > 1.5 * LPSPI's peripheral functional clock frequency | FTM's bus interface clock frequency > 1.5 * LPSPI's peripheral functional clock frequency | FTM's bus interface clock frequency > 1.5 * LPSPI's peripheral functional clock frequency | FTM's bus interface clock frequency > 1.5 * LPSPI's peripheral functional clock frequency | No special requirement | NA | NA | NA | FTM's bus interface clock frequency > 1.5 * LPI2C's peripheral functional clock frequency | FTM's bus interface clock frequency > 1.5 * LPI2C's peripheral functional clock frequency | No special requirement | No special requirement | No special requirement | No special requirement | No special requirement | No special requirement | No special requirement | No special requirement | NA | NA | NA | NA
41 | FTM0_FAULT0 | NA | NA | FTM's bus interface clock frequency > 2 * Trigger launch clock frequency | FTM's bus interface clock frequency > 2 * Trigger launch clock frequency | FTM's bus interface clock frequency > 2 * Trigger launch clock frequency | FTM's bus interface clock frequency > 2 * Trigger launch clock frequency | FTM's bus interface clock frequency > 2 * Trigger launch clock frequency | FTM's bus interface clock frequency > 2 * Trigger launch clock frequency | FTM's bus interface clock frequency > 2 * Trigger launch clock frequency | FTM's bus interface clock frequency > 2 * Trigger launch clock frequency | FTM's bus interface clock frequency > 2 * Trigger launch clock frequency | FTM's bus interface clock frequency > 2 * Trigger launch clock frequency | FTM's bus interface clock frequency > 2 * Trigger launch clock frequency | FTM's bus interface clock frequency > 2 * Trigger launch clock frequency | No special requirement | NA | NA | FTM's bus interface clock frequency > 1.5 * LPIT's peripheral functional clock frequency | FTM's bus interface clock frequency > 1.5 * LPIT's peripheral functional clock frequency | FTM's bus interface clock frequency > 1.5 * LPIT's peripheral functional clock frequency | FTM's bus interface clock frequency > 1.5 * LPIT's peripheral functional clock frequency | FTM's bus interface clock frequency > 1.5 * LPTIMER's peripheral functional clock frequency | NA | NA | No special requirement | No special requirement | No special requirement | No special requirement | No special requirement | No special requirement | No special requirement | No special requirement | No special requirement | No special requirement | No special requirement | NA | No special requirement | No special requirement | NA | No special requirement | NA | NA | NA | FTM's bus interface clock frequency > 1.5 * RTC prescaler frequency | FTM's bus interface clock frequency > 1.5 * RTC prescaler frequency | FTM's bus interface clock frequency > 1.5 * FlexIO's peripheral functional clock frequency | FTM's bus interface clock frequency > 1.5 * FlexIO's peripheral functional clock frequency | FTM's bus interface clock frequency > 1.5 * FlexIO's peripheral functional clock frequency | FTM's bus interface clock frequency > 1.5 * FlexIO's peripheral functional clock frequency | FTM's bus interface clock frequency > 1.5 * LPUART's peripheral functional clock frequency | FTM's bus interface clock frequency > 1.5 * LPUART's peripheral functional clock frequency | FTM's bus interface clock frequency > 1.5 * LPUART's peripheral functional clock frequency | FTM's bus interface clock frequency > 1.5 * LPUART's peripheral functional clock frequency | FTM's bus interface clock frequency > 1.5 * LPUART's peripheral functional clock frequency | FTM's bus interface clock frequency > 1.5 * LPUART's peripheral functional clock frequency | FTM's bus interface clock frequency > 1.5 * LPI2C's peripheral functional clock frequency | FTM's bus interface clock frequency > 1.5 * LPI2C's peripheral functional clock frequency | NA | NA | FTM's bus interface clock frequency > 1.5 * LPSPI's peripheral functional clock frequency | FTM's bus interface clock frequency > 1.5 * LPSPI's peripheral functional clock frequency | FTM's bus interface clock frequency > 1.5 * LPSPI's peripheral functional clock frequency | FTM's bus interface clock frequency > 1.5 * LPSPI's peripheral functional clock frequency | No special requirement | NA | NA | NA | FTM's bus interface clock frequency > 1.5 * LPI2C's peripheral functional clock frequency | FTM's bus interface clock frequency > 1.5 * LPI2C's peripheral functional clock frequency | No special requirement | No special requirement | No special requirement | No special requirement | No special requirement | No special requirement | No special requirement | No special requirement | NA | NA | NA | NA
42 | FTM0_FAULT1 | NA | NA | FTM's bus interface clock frequency > 2 * Trigger launch clock frequency | FTM's bus interface clock frequency > 2 * Trigger launch clock frequency | FTM's bus interface clock frequency > 2 * Trigger launch clock frequency | FTM's bus interface clock frequency > 2 * Trigger launch clock frequency | FTM's bus interface clock frequency > 2 * Trigger launch clock frequency | FTM's bus interface clock frequency > 2 * Trigger launch clock frequency | FTM's bus interface clock frequency > 2 * Trigger launch clock frequency | FTM's bus interface clock frequency > 2 * Trigger launch clock frequency | FTM's bus interface clock frequency > 2 * Trigger launch clock frequency | FTM's bus interface clock frequency > 2 * Trigger launch clock frequency | FTM's bus interface clock frequency > 2 * Trigger launch clock frequency | FTM's bus interface clock frequency > 2 * Trigger launch clock frequency | No special requirement | NA | NA | FTM's bus interface clock frequency > 1.5 * LPIT's peripheral functional clock frequency | FTM's bus interface clock frequency > 1.5 * LPIT's peripheral functional clock frequency | FTM's bus interface clock frequency > 1.5 * LPIT's peripheral functional clock frequency | FTM's bus interface clock frequency > 1.5 * LPIT's peripheral functional clock frequency | FTM's bus interface clock frequency > 1.5 * LPTIMER's peripheral functional clock frequency | NA | NA | No special requirement | No special requirement | No special requirement | No special requirement | No special requirement | No special requirement | No special requirement | No special requirement | No special requirement | No special requirement | No special requirement | NA | No special requirement | No special requirement | NA | No special requirement | NA | NA | NA | FTM's bus interface clock frequency > 1.5 * RTC prescaler frequency | FTM's bus interface clock frequency > 1.5 * RTC prescaler frequency | FTM's bus interface clock frequency > 1.5 * FlexIO's peripheral functional clock frequency | FTM's bus interface clock frequency > 1.5 * FlexIO's peripheral functional clock frequency | FTM's bus interface clock frequency > 1.5 * FlexIO's peripheral functional clock frequency | FTM's bus interface clock frequency > 1.5 * FlexIO's peripheral functional clock frequency | FTM's bus interface clock frequency > 1.5 * LPUART's peripheral functional clock frequency | FTM's bus interface clock frequency > 1.5 * LPUART's peripheral functional clock frequency | FTM's bus interface clock frequency > 1.5 * LPUART's peripheral functional clock frequency | FTM's bus interface clock frequency > 1.5 * LPUART's peripheral functional clock frequency | FTM's bus interface clock frequency > 1.5 * LPUART's peripheral functional clock frequency | FTM's bus interface clock frequency > 1.5 * LPUART's peripheral functional clock frequency | FTM's bus interface clock frequency > 1.5 * LPI2C's peripheral functional clock frequency | FTM's bus interface clock frequency > 1.5 * LPI2C's peripheral functional clock frequency | NA | NA | FTM's bus interface clock frequency > 1.5 * LPSPI's peripheral functional clock frequency | FTM's bus interface clock frequency > 1.5 * LPSPI's peripheral functional clock frequency | FTM's bus interface clock frequency > 1.5 * LPSPI's peripheral functional clock frequency | FTM's bus interface clock frequency > 1.5 * LPSPI's peripheral functional clock frequency | No special requirement | NA | NA | NA | FTM's bus interface clock frequency > 1.5 * LPI2C's peripheral functional clock frequency | FTM's bus interface clock frequency > 1.5 * LPI2C's peripheral functional clock frequency | No special requirement | No special requirement | No special requirement | No special requirement | No special requirement | No special requirement | No special requirement | No special requirement | NA | NA | NA | NA
43 | FTM0_FAULT2 | NA | NA | FTM's bus interface clock frequency > 2 * Trigger launch clock frequency | FTM's bus interface clock frequency > 2 * Trigger launch clock frequency | FTM's bus interface clock frequency > 2 * Trigger launch clock frequency | FTM's bus interface clock frequency > 2 * Trigger launch clock frequency | FTM's bus interface clock frequency > 2 * Trigger launch clock frequency | FTM's bus interface clock frequency > 2 * Trigger launch clock frequency | FTM's bus interface clock frequency > 2 * Trigger launch clock frequency | FTM's bus interface clock frequency > 2 * Trigger launch clock frequency | FTM's bus interface clock frequency > 2 * Trigger launch clock frequency | FTM's bus interface clock frequency > 2 * Trigger launch clock frequency | FTM's bus interface clock frequency > 2 * Trigger launch clock frequency | FTM's bus interface clock frequency > 2 * Trigger launch clock frequency | No special requirement | NA | NA | FTM's bus interface clock frequency > 1.5 * LPIT's peripheral functional clock frequency | FTM's bus interface clock frequency > 1.5 * LPIT's peripheral functional clock frequency | FTM's bus interface clock frequency > 1.5 * LPIT's peripheral functional clock frequency | FTM's bus interface clock frequency > 1.5 * LPIT's peripheral functional clock frequency | FTM's bus interface clock frequency > 1.5 * LPTIMER's peripheral functional clock frequency | NA | NA | No special requirement | No special requirement | No special requirement | No special requirement | No special requirement | No special requirement | No special requirement | No special requirement | No special requirement | No special requirement | No special requirement | NA | No special requirement | No special requirement | NA | No special requirement | NA | NA | NA | FTM's bus interface clock frequency > 1.5 * RTC prescaler frequency | FTM's bus interface clock frequency > 1.5 * RTC prescaler frequency | FTM's bus interface clock frequency > 1.5 * FlexIO's peripheral functional clock frequency | FTM's bus interface clock frequency > 1.5 * FlexIO's peripheral functional clock frequency | FTM's bus interface clock frequency > 1.5 * FlexIO's peripheral functional clock frequency | FTM's bus interface clock frequency > 1.5 * FlexIO's peripheral functional clock frequency | FTM's bus interface clock frequency > 1.5 * LPUART's peripheral functional clock frequency | FTM's bus interface clock frequency > 1.5 * LPUART's peripheral functional clock frequency | FTM's bus interface clock frequency > 1.5 * LPUART's peripheral functional clock frequency | FTM's bus interface clock frequency > 1.5 * LPUART's peripheral functional clock frequency | FTM's bus interface clock frequency > 1.5 * LPUART's peripheral functional clock frequency | FTM's bus interface clock frequency > 1.5 * LPUART's peripheral functional clock frequency | FTM's bus interface clock frequency > 1.5 * LPI2C's peripheral functional clock frequency | FTM's bus interface clock frequency > 1.5 * LPI2C's peripheral functional clock frequency | NA | NA | FTM's bus interface clock frequency > 1.5 * LPSPI's peripheral functional clock frequency | FTM's bus interface clock frequency > 1.5 * LPSPI's peripheral functional clock frequency | FTM's bus interface clock frequency > 1.5 * LPSPI's peripheral functional clock frequency | FTM's bus interface clock frequency > 1.5 * LPSPI's peripheral functional clock frequency | No special requirement | NA | NA | NA | FTM's bus interface clock frequency > 1.5 * LPI2C's peripheral functional clock frequency | FTM's bus interface clock frequency > 1.5 * LPI2C's peripheral functional clock frequency | No special requirement | No special requirement | No special requirement | No special requirement | No special requirement | No special requirement | No special requirement | No special requirement | NA | NA | NA | NA
44 | FTM1_HWTRIG0 | NA | NA | FTM's bus interface clock frequency > 2 * Trigger launch clock frequency | FTM's bus interface clock frequency > 2 * Trigger launch clock frequency | FTM's bus interface clock frequency > 2 * Trigger launch clock frequency | FTM's bus interface clock frequency > 2 * Trigger launch clock frequency | FTM's bus interface clock frequency > 2 * Trigger launch clock frequency | FTM's bus interface clock frequency > 2 * Trigger launch clock frequency | FTM's bus interface clock frequency > 2 * Trigger launch clock frequency | FTM's bus interface clock frequency > 2 * Trigger launch clock frequency | FTM's bus interface clock frequency > 2 * Trigger launch clock frequency | FTM's bus interface clock frequency > 2 * Trigger launch clock frequency | FTM's bus interface clock frequency > 2 * Trigger launch clock frequency | FTM's bus interface clock frequency > 2 * Trigger launch clock frequency | No special requirement | NA | NA | FTM's bus interface clock frequency > 1.5 * LPIT's peripheral functional clock frequency | FTM's bus interface clock frequency > 1.5 * LPIT's peripheral functional clock frequency | FTM's bus interface clock frequency > 1.5 * LPIT's peripheral functional clock frequency | FTM's bus interface clock frequency > 1.5 * LPIT's peripheral functional clock frequency | FTM's bus interface clock frequency > 1.5 * LPTIMER's peripheral functional clock frequency | No special requirement | No special requirement | NA | NA | No special requirement | No special requirement | No special requirement | No special requirement | No special requirement | No special requirement | No special requirement | No special requirement | No special requirement | NA | No special requirement | No special requirement | NA | No special requirement | NA | NA | NA | FTM's bus interface clock frequency > 1.5 * RTC prescaler frequency | FTM's bus interface clock frequency > 1.5 * RTC prescaler frequency | FTM's bus interface clock frequency > 1.5 * FlexIO's peripheral functional clock frequency | FTM's bus interface clock frequency > 1.5 * FlexIO's peripheral functional clock frequency | FTM's bus interface clock frequency > 1.5 * FlexIO's peripheral functional clock frequency | FTM's bus interface clock frequency > 1.5 * FlexIO's peripheral functional clock frequency | FTM's bus interface clock frequency > 1.5 * LPUART's peripheral functional clock frequency | FTM's bus interface clock frequency > 1.5 * LPUART's peripheral functional clock frequency | FTM's bus interface clock frequency > 1.5 * LPUART's peripheral functional clock frequency | FTM's bus interface clock frequency > 1.5 * LPUART's peripheral functional clock frequency | FTM's bus interface clock frequency > 1.5 * LPUART's peripheral functional clock frequency | FTM's bus interface clock frequency > 1.5 * LPUART's peripheral functional clock frequency | FTM's bus interface clock frequency > 1.5 * LPI2C's peripheral functional clock frequency | FTM's bus interface clock frequency > 1.5 * LPI2C's peripheral functional clock frequency | NA | NA | FTM's bus interface clock frequency > 1.5 * LPSPI's peripheral functional clock frequency | FTM's bus interface clock frequency > 1.5 * LPSPI's peripheral functional clock frequency | FTM's bus interface clock frequency > 1.5 * LPSPI's peripheral functional clock frequency | FTM's bus interface clock frequency > 1.5 * LPSPI's peripheral functional clock frequency | No special requirement | NA | NA | NA | FTM's bus interface clock frequency > 1.5 * LPI2C's peripheral functional clock frequency | FTM's bus interface clock frequency > 1.5 * LPI2C's peripheral functional clock frequency | No special requirement | No special requirement | No special requirement | No special requirement | No special requirement | No special requirement | No special requirement | No special requirement | NA | NA | NA | NA
45 | FTM1_FAULT0 | NA | NA | FTM's bus interface clock frequency > 2 * Trigger launch clock frequency | FTM's bus interface clock frequency > 2 * Trigger launch clock frequency | FTM's bus interface clock frequency > 2 * Trigger launch clock frequency | FTM's bus interface clock frequency > 2 * Trigger launch clock frequency | FTM's bus interface clock frequency > 2 * Trigger launch clock frequency | FTM's bus interface clock frequency > 2 * Trigger launch clock frequency | FTM's bus interface clock frequency > 2 * Trigger launch clock frequency | FTM's bus interface clock frequency > 2 * Trigger launch clock frequency | FTM's bus interface clock frequency > 2 * Trigger launch clock frequency | FTM's bus interface clock frequency > 2 * Trigger launch clock frequency | FTM's bus interface clock frequency > 2 * Trigger launch clock frequency | FTM's bus interface clock frequency > 2 * Trigger launch clock frequency | No special requirement | NA | NA | FTM's bus interface clock frequency > 1.5 * LPIT's peripheral functional clock frequency | FTM's bus interface clock frequency > 1.5 * LPIT's peripheral functional clock frequency | FTM's bus interface clock frequency > 1.5 * LPIT's peripheral functional clock frequency | FTM's bus interface clock frequency > 1.5 * LPIT's peripheral functional clock frequency | FTM's bus interface clock frequency > 1.5 * LPTIMER's peripheral functional clock frequency | No special requirement | No special requirement | NA | NA | No special requirement | No special requirement | No special requirement | No special requirement | No special requirement | No special requirement | No special requirement | No special requirement | No special requirement | NA | No special requirement | No special requirement | NA | No special requirement | NA | NA | NA | FTM's bus interface clock frequency > 1.5 * RTC prescaler frequency | FTM's bus interface clock frequency > 1.5 * RTC prescaler frequency | FTM's bus interface clock frequency > 1.5 * FlexIO's peripheral functional clock frequency | FTM's bus interface clock frequency > 1.5 * FlexIO's peripheral functional clock frequency | FTM's bus interface clock frequency > 1.5 * FlexIO's peripheral functional clock frequency | FTM's bus interface clock frequency > 1.5 * FlexIO's peripheral functional clock frequency | FTM's bus interface clock frequency > 1.5 * LPUART's peripheral functional clock frequency | FTM's bus interface clock frequency > 1.5 * LPUART's peripheral functional clock frequency | FTM's bus interface clock frequency > 1.5 * LPUART's peripheral functional clock frequency | FTM's bus interface clock frequency > 1.5 * LPUART's peripheral functional clock frequency | FTM's bus interface clock frequency > 1.5 * LPUART's peripheral functional clock frequency | FTM's bus interface clock frequency > 1.5 * LPUART's peripheral functional clock frequency | FTM's bus interface clock frequency > 1.5 * LPI2C's peripheral functional clock frequency | FTM's bus interface clock frequency > 1.5 * LPI2C's peripheral functional clock frequency | NA | NA | FTM's bus interface clock frequency > 1.5 * LPSPI's peripheral functional clock frequency | FTM's bus interface clock frequency > 1.5 * LPSPI's peripheral functional clock frequency | FTM's bus interface clock frequency > 1.5 * LPSPI's peripheral functional clock frequency | FTM's bus interface clock frequency > 1.5 * LPSPI's peripheral functional clock frequency | No special requirement | NA | NA | NA | FTM's bus interface clock frequency > 1.5 * LPI2C's peripheral functional clock frequency | FTM's bus interface clock frequency > 1.5 * LPI2C's peripheral functional clock frequency | No special requirement | No special requirement | No special requirement | No special requirement | No special requirement | No special requirement | No special requirement | No special requirement | NA | NA | NA | NA
46 | FTM1_FAULT1 | NA | NA | FTM's bus interface clock frequency > 2 * Trigger launch clock frequency | FTM's bus interface clock frequency > 2 * Trigger launch clock frequency | FTM's bus interface clock frequency > 2 * Trigger launch clock frequency | FTM's bus interface clock frequency > 2 * Trigger launch clock frequency | FTM's bus interface clock frequency > 2 * Trigger launch clock frequency | FTM's bus interface clock frequency > 2 * Trigger launch clock frequency | FTM's bus interface clock frequency > 2 * Trigger launch clock frequency | FTM's bus interface clock frequency > 2 * Trigger launch clock frequency | FTM's bus interface clock frequency > 2 * Trigger launch clock frequency | FTM's bus interface clock frequency > 2 * Trigger launch clock frequency | FTM's bus interface clock frequency > 2 * Trigger launch clock frequency | FTM's bus interface clock frequency > 2 * Trigger launch clock frequency | No special requirement | NA | NA | FTM's bus interface clock frequency > 1.5 * LPIT's peripheral functional clock frequency | FTM's bus interface clock frequency > 1.5 * LPIT's peripheral functional clock frequency | FTM's bus interface clock frequency > 1.5 * LPIT's peripheral functional clock frequency | FTM's bus interface clock frequency > 1.5 * LPIT's peripheral functional clock frequency | FTM's bus interface clock frequency > 1.5 * LPTIMER's peripheral functional clock frequency | No special requirement | No special requirement | NA | NA | No special requirement | No special requirement | No special requirement | No special requirement | No special requirement | No special requirement | No special requirement | No special requirement | No special requirement | NA | No special requirement | No special requirement | NA | No special requirement | NA | NA | NA | FTM's bus interface clock frequency > 1.5 * RTC prescaler frequency | FTM's bus interface clock frequency > 1.5 * RTC prescaler frequency | FTM's bus interface clock frequency > 1.5 * FlexIO's peripheral functional clock frequency | FTM's bus interface clock frequency > 1.5 * FlexIO's peripheral functional clock frequency | FTM's bus interface clock frequency > 1.5 * FlexIO's peripheral functional clock frequency | FTM's bus interface clock frequency > 1.5 * FlexIO's peripheral functional clock frequency | FTM's bus interface clock frequency > 1.5 * LPUART's peripheral functional clock frequency | FTM's bus interface clock frequency > 1.5 * LPUART's peripheral functional clock frequency | FTM's bus interface clock frequency > 1.5 * LPUART's peripheral functional clock frequency | FTM's bus interface clock frequency > 1.5 * LPUART's peripheral functional clock frequency | FTM's bus interface clock frequency > 1.5 * LPUART's peripheral functional clock frequency | FTM's bus interface clock frequency > 1.5 * LPUART's peripheral functional clock frequency | FTM's bus interface clock frequency > 1.5 * LPI2C's peripheral functional clock frequency | FTM's bus interface clock frequency > 1.5 * LPI2C's peripheral functional clock frequency | NA | NA | FTM's bus interface clock frequency > 1.5 * LPSPI's peripheral functional clock frequency | FTM's bus interface clock frequency > 1.5 * LPSPI's peripheral functional clock frequency | FTM's bus interface clock frequency > 1.5 * LPSPI's peripheral functional clock frequency | FTM's bus interface clock frequency > 1.5 * LPSPI's peripheral functional clock frequency | No special requirement | NA | NA | NA | FTM's bus interface clock frequency > 1.5 * LPI2C's peripheral functional clock frequency | FTM's bus interface clock frequency > 1.5 * LPI2C's peripheral functional clock frequency | No special requirement | No special requirement | No special requirement | No special requirement | No special requirement | No special requirement | No special requirement | No special requirement | NA | NA | NA | NA
47 | FTM1_FAULT2 | NA | NA | FTM's bus interface clock frequency > 2 * Trigger launch clock frequency | FTM's bus interface clock frequency > 2 * Trigger launch clock frequency | FTM's bus interface clock frequency > 2 * Trigger launch clock frequency | FTM's bus interface clock frequency > 2 * Trigger launch clock frequency | FTM's bus interface clock frequency > 2 * Trigger launch clock frequency | FTM's bus interface clock frequency > 2 * Trigger launch clock frequency | FTM's bus interface clock frequency > 2 * Trigger launch clock frequency | FTM's bus interface clock frequency > 2 * Trigger launch clock frequency | FTM's bus interface clock frequency > 2 * Trigger launch clock frequency | FTM's bus interface clock frequency > 2 * Trigger launch clock frequency | FTM's bus interface clock frequency > 2 * Trigger launch clock frequency | FTM's bus interface clock frequency > 2 * Trigger launch clock frequency | No special requirement | NA | NA | FTM's bus interface clock frequency > 1.5 * LPIT's peripheral functional clock frequency | FTM's bus interface clock frequency > 1.5 * LPIT's peripheral functional clock frequency | FTM's bus interface clock frequency > 1.5 * LPIT's peripheral functional clock frequency | FTM's bus interface clock frequency > 1.5 * LPIT's peripheral functional clock frequency | FTM's bus interface clock frequency > 1.5 * LPTIMER's peripheral functional clock frequency | No special requirement | No special requirement | NA | NA | No special requirement | No special requirement | No special requirement | No special requirement | No special requirement | No special requirement | No special requirement | No special requirement | No special requirement | NA | No special requirement | No special requirement | NA | No special requirement | NA | NA | NA | FTM's bus interface clock frequency > 1.5 * RTC prescaler frequency | FTM's bus interface clock frequency > 1.5 * RTC prescaler frequency | FTM's bus interface clock frequency > 1.5 * FlexIO's peripheral functional clock frequency | FTM's bus interface clock frequency > 1.5 * FlexIO's peripheral functional clock frequency | FTM's bus interface clock frequency > 1.5 * FlexIO's peripheral functional clock frequency | FTM's bus interface clock frequency > 1.5 * FlexIO's peripheral functional clock frequency | FTM's bus interface clock frequency > 1.5 * LPUART's peripheral functional clock frequency | FTM's bus interface clock frequency > 1.5 * LPUART's peripheral functional clock frequency | FTM's bus interface clock frequency > 1.5 * LPUART's peripheral functional clock frequency | FTM's bus interface clock frequency > 1.5 * LPUART's peripheral functional clock frequency | FTM's bus interface clock frequency > 1.5 * LPUART's peripheral functional clock frequency | FTM's bus interface clock frequency > 1.5 * LPUART's peripheral functional clock frequency | FTM's bus interface clock frequency > 1.5 * LPI2C's peripheral functional clock frequency | FTM's bus interface clock frequency > 1.5 * LPI2C's peripheral functional clock frequency | NA | NA | FTM's bus interface clock frequency > 1.5 * LPSPI's peripheral functional clock frequency | FTM's bus interface clock frequency > 1.5 * LPSPI's peripheral functional clock frequency | FTM's bus interface clock frequency > 1.5 * LPSPI's peripheral functional clock frequency | FTM's bus interface clock frequency > 1.5 * LPSPI's peripheral functional clock frequency | No special requirement | NA | NA | NA | FTM's bus interface clock frequency > 1.5 * LPI2C's peripheral functional clock frequency | FTM's bus interface clock frequency > 1.5 * LPI2C's peripheral functional clock frequency | No special requirement | No special requirement | No special requirement | No special requirement | No special requirement | No special requirement | No special requirement | No special requirement | NA | NA | NA | NA
48 | FTM2_HWTRIG0 | NA | NA | FTM's bus interface clock frequency > 2 * Trigger launch clock frequency | FTM's bus interface clock frequency > 2 * Trigger launch clock frequency | FTM's bus interface clock frequency > 2 * Trigger launch clock frequency | FTM's bus interface clock frequency > 2 * Trigger launch clock frequency | FTM's bus interface clock frequency > 2 * Trigger launch clock frequency | FTM's bus interface clock frequency > 2 * Trigger launch clock frequency | FTM's bus interface clock frequency > 2 * Trigger launch clock frequency | FTM's bus interface clock frequency > 2 * Trigger launch clock frequency | FTM's bus interface clock frequency > 2 * Trigger launch clock frequency | FTM's bus interface clock frequency > 2 * Trigger launch clock frequency | FTM's bus interface clock frequency > 2 * Trigger launch clock frequency | FTM's bus interface clock frequency > 2 * Trigger launch clock frequency | No special requirement | NA | NA | FTM's bus interface clock frequency > 1.5 * LPIT's peripheral functional clock frequency | FTM's bus interface clock frequency > 1.5 * LPIT's peripheral functional clock frequency | FTM's bus interface clock frequency > 1.5 * LPIT's peripheral functional clock frequency | FTM's bus interface clock frequency > 1.5 * LPIT's peripheral functional clock frequency | FTM's bus interface clock frequency > 1.5 * LPTIMER's peripheral functional clock frequency | No special requirement | No special requirement | No special requirement | No special requirement | NA | NA | No special requirement | No special requirement | No special requirement | No special requirement | No special requirement | No special requirement | No special requirement | NA | No special requirement | No special requirement | NA | No special requirement | NA | NA | NA | FTM's bus interface clock frequency > 1.5 * RTC prescaler frequency | FTM's bus interface clock frequency > 1.5 * RTC prescaler frequency | FTM's bus interface clock frequency > 1.5 * FlexIO's peripheral functional clock frequency | FTM's bus interface clock frequency > 1.5 * FlexIO's peripheral functional clock frequency | FTM's bus interface clock frequency > 1.5 * FlexIO's peripheral functional clock frequency | FTM's bus interface clock frequency > 1.5 * FlexIO's peripheral functional clock frequency | FTM's bus interface clock frequency > 1.5 * LPUART's peripheral functional clock frequency | FTM's bus interface clock frequency > 1.5 * LPUART's peripheral functional clock frequency | FTM's bus interface clock frequency > 1.5 * LPUART's peripheral functional clock frequency | FTM's bus interface clock frequency > 1.5 * LPUART's peripheral functional clock frequency | FTM's bus interface clock frequency > 1.5 * LPUART's peripheral functional clock frequency | FTM's bus interface clock frequency > 1.5 * LPUART's peripheral functional clock frequency | FTM's bus interface clock frequency > 1.5 * LPI2C's peripheral functional clock frequency | FTM's bus interface clock frequency > 1.5 * LPI2C's peripheral functional clock frequency | NA | NA | FTM's bus interface clock frequency > 1.5 * LPSPI's peripheral functional clock frequency | FTM's bus interface clock frequency > 1.5 * LPSPI's peripheral functional clock frequency | FTM's bus interface clock frequency > 1.5 * LPSPI's peripheral functional clock frequency | FTM's bus interface clock frequency > 1.5 * LPSPI's peripheral functional clock frequency | No special requirement | NA | NA | NA | FTM's bus interface clock frequency > 1.5 * LPI2C's peripheral functional clock frequency | FTM's bus interface clock frequency > 1.5 * LPI2C's peripheral functional clock frequency | No special requirement | No special requirement | No special requirement | No special requirement | No special requirement | No special requirement | No special requirement | No special requirement | NA | NA | NA | NA
49 | FTM2_FAULT0 | NA | NA | FTM's bus interface clock frequency > 2 * Trigger launch clock frequency | FTM's bus interface clock frequency > 2 * Trigger launch clock frequency | FTM's bus interface clock frequency > 2 * Trigger launch clock frequency | FTM's bus interface clock frequency > 2 * Trigger launch clock frequency | FTM's bus interface clock frequency > 2 * Trigger launch clock frequency | FTM's bus interface clock frequency > 2 * Trigger launch clock frequency | FTM's bus interface clock frequency > 2 * Trigger launch clock frequency | FTM's bus interface clock frequency > 2 * Trigger launch clock frequency | FTM's bus interface clock frequency > 2 * Trigger launch clock frequency | FTM's bus interface clock frequency > 2 * Trigger launch clock frequency | FTM's bus interface clock frequency > 2 * Trigger launch clock frequency | FTM's bus interface clock frequency > 2 * Trigger launch clock frequency | No special requirement | NA | NA | FTM's bus interface clock frequency > 1.5 * LPIT's peripheral functional clock frequency | FTM's bus interface clock frequency > 1.5 * LPIT's peripheral functional clock frequency | FTM's bus interface clock frequency > 1.5 * LPIT's peripheral functional clock frequency | FTM's bus interface clock frequency > 1.5 * LPIT's peripheral functional clock frequency | FTM's bus interface clock frequency > 1.5 * LPTIMER's peripheral functional clock frequency | No special requirement | No special requirement | No special requirement | No special requirement | NA | NA | No special requirement | No special requirement | No special requirement | No special requirement | No special requirement | No special requirement | No special requirement | NA | No special requirement | No special requirement | NA | No special requirement | NA | NA | NA | FTM's bus interface clock frequency > 1.5 * RTC prescaler frequency | FTM's bus interface clock frequency > 1.5 * RTC prescaler frequency | FTM's bus interface clock frequency > 1.5 * FlexIO's peripheral functional clock frequency | FTM's bus interface clock frequency > 1.5 * FlexIO's peripheral functional clock frequency | FTM's bus interface clock frequency > 1.5 * FlexIO's peripheral functional clock frequency | FTM's bus interface clock frequency > 1.5 * FlexIO's peripheral functional clock frequency | FTM's bus interface clock frequency > 1.5 * LPUART's peripheral functional clock frequency | FTM's bus interface clock frequency > 1.5 * LPUART's peripheral functional clock frequency | FTM's bus interface clock frequency > 1.5 * LPUART's peripheral functional clock frequency | FTM's bus interface clock frequency > 1.5 * LPUART's peripheral functional clock frequency | FTM's bus interface clock frequency > 1.5 * LPUART's peripheral functional clock frequency | FTM's bus interface clock frequency > 1.5 * LPUART's peripheral functional clock frequency | FTM's bus interface clock frequency > 1.5 * LPI2C's peripheral functional clock frequency | FTM's bus interface clock frequency > 1.5 * LPI2C's peripheral functional clock frequency | NA | NA | FTM's bus interface clock frequency > 1.5 * LPSPI's peripheral functional clock frequency | FTM's bus interface clock frequency > 1.5 * LPSPI's peripheral functional clock frequency | FTM's bus interface clock frequency > 1.5 * LPSPI's peripheral functional clock frequency | FTM's bus interface clock frequency > 1.5 * LPSPI's peripheral functional clock frequency | No special requirement | NA | NA | NA | FTM's bus interface clock frequency > 1.5 * LPI2C's peripheral functional clock frequency | FTM's bus interface clock frequency > 1.5 * LPI2C's peripheral functional clock frequency | No special requirement | No special requirement | No special requirement | No special requirement | No special requirement | No special requirement | No special requirement | No special requirement | NA | NA | NA | NA
50 | FTM2_FAULT1 | NA | NA | FTM's bus interface clock frequency > 2 * Trigger launch clock frequency | FTM's bus interface clock frequency > 2 * Trigger launch clock frequency | FTM's bus interface clock frequency > 2 * Trigger launch clock frequency | FTM's bus interface clock frequency > 2 * Trigger launch clock frequency | FTM's bus interface clock frequency > 2 * Trigger launch clock frequency | FTM's bus interface clock frequency > 2 * Trigger launch clock frequency | FTM's bus interface clock frequency > 2 * Trigger launch clock frequency | FTM's bus interface clock frequency > 2 * Trigger launch clock frequency | FTM's bus interface clock frequency > 2 * Trigger launch clock frequency | FTM's bus interface clock frequency > 2 * Trigger launch clock frequency | FTM's bus interface clock frequency > 2 * Trigger launch clock frequency | FTM's bus interface clock frequency > 2 * Trigger launch clock frequency | No special requirement | NA | NA | FTM's bus interface clock frequency > 1.5 * LPIT's peripheral functional clock frequency | FTM's bus interface clock frequency > 1.5 * LPIT's peripheral functional clock frequency | FTM's bus interface clock frequency > 1.5 * LPIT's peripheral functional clock frequency | FTM's bus interface clock frequency > 1.5 * LPIT's peripheral functional clock frequency | FTM's bus interface clock frequency > 1.5 * LPTIMER's peripheral functional clock frequency | No special requirement | No special requirement | No special requirement | No special requirement | NA | NA | No special requirement | No special requirement | No special requirement | No special requirement | No special requirement | No special requirement | No special requirement | NA | No special requirement | No special requirement | NA | No special requirement | NA | NA | NA | FTM's bus interface clock frequency > 1.5 * RTC prescaler frequency | FTM's bus interface clock frequency > 1.5 * RTC prescaler frequency | FTM's bus interface clock frequency > 1.5 * FlexIO's peripheral functional clock frequency | FTM's bus interface clock frequency > 1.5 * FlexIO's peripheral functional clock frequency | FTM's bus interface clock frequency > 1.5 * FlexIO's peripheral functional clock frequency | FTM's bus interface clock frequency > 1.5 * FlexIO's peripheral functional clock frequency | FTM's bus interface clock frequency > 1.5 * LPUART's peripheral functional clock frequency | FTM's bus interface clock frequency > 1.5 * LPUART's peripheral functional clock frequency | FTM's bus interface clock frequency > 1.5 * LPUART's peripheral functional clock frequency | FTM's bus interface clock frequency > 1.5 * LPUART's peripheral functional clock frequency | FTM's bus interface clock frequency > 1.5 * LPUART's peripheral functional clock frequency | FTM's bus interface clock frequency > 1.5 * LPUART's peripheral functional clock frequency | FTM's bus interface clock frequency > 1.5 * LPI2C's peripheral functional clock frequency | FTM's bus interface clock frequency > 1.5 * LPI2C's peripheral functional clock frequency | NA | NA | FTM's bus interface clock frequency > 1.5 * LPSPI's peripheral functional clock frequency | FTM's bus interface clock frequency > 1.5 * LPSPI's peripheral functional clock frequency | FTM's bus interface clock frequency > 1.5 * LPSPI's peripheral functional clock frequency | FTM's bus interface clock frequency > 1.5 * LPSPI's peripheral functional clock frequency | No special requirement | NA | NA | NA | FTM's bus interface clock frequency > 1.5 * LPI2C's peripheral functional clock frequency | FTM's bus interface clock frequency > 1.5 * LPI2C's peripheral functional clock frequency | No special requirement | No special requirement | No special requirement | No special requirement | No special requirement | No special requirement | No special requirement | No special requirement | NA | NA | NA | NA
51 | FTM2_FAULT2 | NA | NA | FTM's bus interface clock frequency > 2 * Trigger launch clock frequency | FTM's bus interface clock frequency > 2 * Trigger launch clock frequency | FTM's bus interface clock frequency > 2 * Trigger launch clock frequency | FTM's bus interface clock frequency > 2 * Trigger launch clock frequency | FTM's bus interface clock frequency > 2 * Trigger launch clock frequency | FTM's bus interface clock frequency > 2 * Trigger launch clock frequency | FTM's bus interface clock frequency > 2 * Trigger launch clock frequency | FTM's bus interface clock frequency > 2 * Trigger launch clock frequency | FTM's bus interface clock frequency > 2 * Trigger launch clock frequency | FTM's bus interface clock frequency > 2 * Trigger launch clock frequency | FTM's bus interface clock frequency > 2 * Trigger launch clock frequency | FTM's bus interface clock frequency > 2 * Trigger launch clock frequency | No special requirement | NA | NA | FTM's bus interface clock frequency > 1.5 * LPIT's peripheral functional clock frequency | FTM's bus interface clock frequency > 1.5 * LPIT's peripheral functional clock frequency | FTM's bus interface clock frequency > 1.5 * LPIT's peripheral functional clock frequency | FTM's bus interface clock frequency > 1.5 * LPIT's peripheral functional clock frequency | FTM's bus interface clock frequency > 1.5 * LPTIMER's peripheral functional clock frequency | No special requirement | No special requirement | No special requirement | No special requirement | NA | NA | No special requirement | No special requirement | No special requirement | No special requirement | No special requirement | No special requirement | No special requirement | NA | No special requirement | No special requirement | NA | No special requirement | NA | NA | NA | FTM's bus interface clock frequency > 1.5 * RTC prescaler frequency | FTM's bus interface clock frequency > 1.5 * RTC prescaler frequency | FTM's bus interface clock frequency > 1.5 * FlexIO's peripheral functional clock frequency | FTM's bus interface clock frequency > 1.5 * FlexIO's peripheral functional clock frequency | FTM's bus interface clock frequency > 1.5 * FlexIO's peripheral functional clock frequency | FTM's bus interface clock frequency > 1.5 * FlexIO's peripheral functional clock frequency | FTM's bus interface clock frequency > 1.5 * LPUART's peripheral functional clock frequency | FTM's bus interface clock frequency > 1.5 * LPUART's peripheral functional clock frequency | FTM's bus interface clock frequency > 1.5 * LPUART's peripheral functional clock frequency | FTM's bus interface clock frequency > 1.5 * LPUART's peripheral functional clock frequency | FTM's bus interface clock frequency > 1.5 * LPUART's peripheral functional clock frequency | FTM's bus interface clock frequency > 1.5 * LPUART's peripheral functional clock frequency | FTM's bus interface clock frequency > 1.5 * LPI2C's peripheral functional clock frequency | FTM's bus interface clock frequency > 1.5 * LPI2C's peripheral functional clock frequency | NA | NA | FTM's bus interface clock frequency > 1.5 * LPSPI's peripheral functional clock frequency | FTM's bus interface clock frequency > 1.5 * LPSPI's peripheral functional clock frequency | FTM's bus interface clock frequency > 1.5 * LPSPI's peripheral functional clock frequency | FTM's bus interface clock frequency > 1.5 * LPSPI's peripheral functional clock frequency | No special requirement | NA | NA | NA | FTM's bus interface clock frequency > 1.5 * LPI2C's peripheral functional clock frequency | FTM's bus interface clock frequency > 1.5 * LPI2C's peripheral functional clock frequency | No special requirement | No special requirement | No special requirement | No special requirement | No special requirement | No special requirement | No special requirement | No special requirement | NA | NA | NA | NA
52 | FTM3_HWTRIG0 | NA | NA | FTM's bus interface clock frequency > 2 * Trigger launch clock frequency | FTM's bus interface clock frequency > 2 * Trigger launch clock frequency | FTM's bus interface clock frequency > 2 * Trigger launch clock frequency | FTM's bus interface clock frequency > 2 * Trigger launch clock frequency | FTM's bus interface clock frequency > 2 * Trigger launch clock frequency | FTM's bus interface clock frequency > 2 * Trigger launch clock frequency | FTM's bus interface clock frequency > 2 * Trigger launch clock frequency | FTM's bus interface clock frequency > 2 * Trigger launch clock frequency | FTM's bus interface clock frequency > 2 * Trigger launch clock frequency | FTM's bus interface clock frequency > 2 * Trigger launch clock frequency | FTM's bus interface clock frequency > 2 * Trigger launch clock frequency | FTM's bus interface clock frequency > 2 * Trigger launch clock frequency | No special requirement | NA | NA | FTM's bus interface clock frequency > 1.5 * LPIT's peripheral functional clock frequency | FTM's bus interface clock frequency > 1.5 * LPIT's peripheral functional clock frequency | FTM's bus interface clock frequency > 1.5 * LPIT's peripheral functional clock frequency | FTM's bus interface clock frequency > 1.5 * LPIT's peripheral functional clock frequency | FTM's bus interface clock frequency > 1.5 * LPTIMER's peripheral functional clock frequency | No special requirement | No special requirement | No special requirement | No special requirement | No special requirement | No special requirement | NA | NA | No special requirement | No special requirement | No special requirement | No special requirement | No special requirement | NA | No special requirement | No special requirement | NA | No special requirement | NA | NA | NA | FTM's bus interface clock frequency > 1.5 * RTC prescaler frequency | FTM's bus interface clock frequency > 1.5 * RTC prescaler frequency | FTM's bus interface clock frequency > 1.5 * FlexIO's peripheral functional clock frequency | FTM's bus interface clock frequency > 1.5 * FlexIO's peripheral functional clock frequency | FTM's bus interface clock frequency > 1.5 * FlexIO's peripheral functional clock frequency | FTM's bus interface clock frequency > 1.5 * FlexIO's peripheral functional clock frequency | FTM's bus interface clock frequency > 1.5 * LPUART's peripheral functional clock frequency | FTM's bus interface clock frequency > 1.5 * LPUART's peripheral functional clock frequency | FTM's bus interface clock frequency > 1.5 * LPUART's peripheral functional clock frequency | FTM's bus interface clock frequency > 1.5 * LPUART's peripheral functional clock frequency | FTM's bus interface clock frequency > 1.5 * LPUART's peripheral functional clock frequency | FTM's bus interface clock frequency > 1.5 * LPUART's peripheral functional clock frequency | FTM's bus interface clock frequency > 1.5 * LPI2C's peripheral functional clock frequency | FTM's bus interface clock frequency > 1.5 * LPI2C's peripheral functional clock frequency | NA | NA | FTM's bus interface clock frequency > 1.5 * LPSPI's peripheral functional clock frequency | FTM's bus interface clock frequency > 1.5 * LPSPI's peripheral functional clock frequency | FTM's bus interface clock frequency > 1.5 * LPSPI's peripheral functional clock frequency | FTM's bus interface clock frequency > 1.5 * LPSPI's peripheral functional clock frequency | No special requirement | NA | NA | NA | FTM's bus interface clock frequency > 1.5 * LPI2C's peripheral functional clock frequency | FTM's bus interface clock frequency > 1.5 * LPI2C's peripheral functional clock frequency | No special requirement | No special requirement | No special requirement | No special requirement | No special requirement | No special requirement | No special requirement | No special requirement | NA | NA | NA | NA
53 | FTM3_FAULT0 | NA | NA | FTM's bus interface clock frequency > 2 * Trigger launch clock frequency | FTM's bus interface clock frequency > 2 * Trigger launch clock frequency | FTM's bus interface clock frequency > 2 * Trigger launch clock frequency | FTM's bus interface clock frequency > 2 * Trigger launch clock frequency | FTM's bus interface clock frequency > 2 * Trigger launch clock frequency | FTM's bus interface clock frequency > 2 * Trigger launch clock frequency | FTM's bus interface clock frequency > 2 * Trigger launch clock frequency | FTM's bus interface clock frequency > 2 * Trigger launch clock frequency | FTM's bus interface clock frequency > 2 * Trigger launch clock frequency | FTM's bus interface clock frequency > 2 * Trigger launch clock frequency | FTM's bus interface clock frequency > 2 * Trigger launch clock frequency | FTM's bus interface clock frequency > 2 * Trigger launch clock frequency | No special requirement | NA | NA | FTM's bus interface clock frequency > 1.5 * LPIT's peripheral functional clock frequency | FTM's bus interface clock frequency > 1.5 * LPIT's peripheral functional clock frequency | FTM's bus interface clock frequency > 1.5 * LPIT's peripheral functional clock frequency | FTM's bus interface clock frequency > 1.5 * LPIT's peripheral functional clock frequency | FTM's bus interface clock frequency > 1.5 * LPTIMER's peripheral functional clock frequency | No special requirement | No special requirement | No special requirement | No special requirement | No special requirement | No special requirement | NA | NA | No special requirement | No special requirement | No special requirement | No special requirement | No special requirement | NA | No special requirement | No special requirement | NA | No special requirement | NA | NA | NA | FTM's bus interface clock frequency > 1.5 * RTC prescaler frequency | FTM's bus interface clock frequency > 1.5 * RTC prescaler frequency | FTM's bus interface clock frequency > 1.5 * FlexIO's peripheral functional clock frequency | FTM's bus interface clock frequency > 1.5 * FlexIO's peripheral functional clock frequency | FTM's bus interface clock frequency > 1.5 * FlexIO's peripheral functional clock frequency | FTM's bus interface clock frequency > 1.5 * FlexIO's peripheral functional clock frequency | FTM's bus interface clock frequency > 1.5 * LPUART's peripheral functional clock frequency | FTM's bus interface clock frequency > 1.5 * LPUART's peripheral functional clock frequency | FTM's bus interface clock frequency > 1.5 * LPUART's peripheral functional clock frequency | FTM's bus interface clock frequency > 1.5 * LPUART's peripheral functional clock frequency | FTM's bus interface clock frequency > 1.5 * LPUART's peripheral functional clock frequency | FTM's bus interface clock frequency > 1.5 * LPUART's peripheral functional clock frequency | FTM's bus interface clock frequency > 1.5 * LPI2C's peripheral functional clock frequency | FTM's bus interface clock frequency > 1.5 * LPI2C's peripheral functional clock frequency | NA | NA | FTM's bus interface clock frequency > 1.5 * LPSPI's peripheral functional clock frequency | FTM's bus interface clock frequency > 1.5 * LPSPI's peripheral functional clock frequency | FTM's bus interface clock frequency > 1.5 * LPSPI's peripheral functional clock frequency | FTM's bus interface clock frequency > 1.5 * LPSPI's peripheral functional clock frequency | No special requirement | NA | NA | NA | FTM's bus interface clock frequency > 1.5 * LPI2C's peripheral functional clock frequency | FTM's bus interface clock frequency > 1.5 * LPI2C's peripheral functional clock frequency | No special requirement | No special requirement | No special requirement | No special requirement | No special requirement | No special requirement | No special requirement | No special requirement | NA | NA | NA | NA
54 | FTM3_FAULT1 | NA | NA | FTM's bus interface clock frequency > 2 * Trigger launch clock frequency | FTM's bus interface clock frequency > 2 * Trigger launch clock frequency | FTM's bus interface clock frequency > 2 * Trigger launch clock frequency | FTM's bus interface clock frequency > 2 * Trigger launch clock frequency | FTM's bus interface clock frequency > 2 * Trigger launch clock frequency | FTM's bus interface clock frequency > 2 * Trigger launch clock frequency | FTM's bus interface clock frequency > 2 * Trigger launch clock frequency | FTM's bus interface clock frequency > 2 * Trigger launch clock frequency | FTM's bus interface clock frequency > 2 * Trigger launch clock frequency | FTM's bus interface clock frequency > 2 * Trigger launch clock frequency | FTM's bus interface clock frequency > 2 * Trigger launch clock frequency | FTM's bus interface clock frequency > 2 * Trigger launch clock frequency | No special requirement | NA | NA | FTM's bus interface clock frequency > 1.5 * LPIT's peripheral functional clock frequency | FTM's bus interface clock frequency > 1.5 * LPIT's peripheral functional clock frequency | FTM's bus interface clock frequency > 1.5 * LPIT's peripheral functional clock frequency | FTM's bus interface clock frequency > 1.5 * LPIT's peripheral functional clock frequency | FTM's bus interface clock frequency > 1.5 * LPTIMER's peripheral functional clock frequency | No special requirement | No special requirement | No special requirement | No special requirement | No special requirement | No special requirement | NA | NA | No special requirement | No special requirement | No special requirement | No special requirement | No special requirement | NA | No special requirement | No special requirement | NA | No special requirement | NA | NA | NA | FTM's bus interface clock frequency > 1.5 * RTC prescaler frequency | FTM's bus interface clock frequency > 1.5 * RTC prescaler frequency | FTM's bus interface clock frequency > 1.5 * FlexIO's peripheral functional clock frequency | FTM's bus interface clock frequency > 1.5 * FlexIO's peripheral functional clock frequency | FTM's bus interface clock frequency > 1.5 * FlexIO's peripheral functional clock frequency | FTM's bus interface clock frequency > 1.5 * FlexIO's peripheral functional clock frequency | FTM's bus interface clock frequency > 1.5 * LPUART's peripheral functional clock frequency | FTM's bus interface clock frequency > 1.5 * LPUART's peripheral functional clock frequency | FTM's bus interface clock frequency > 1.5 * LPUART's peripheral functional clock frequency | FTM's bus interface clock frequency > 1.5 * LPUART's peripheral functional clock frequency | FTM's bus interface clock frequency > 1.5 * LPUART's peripheral functional clock frequency | FTM's bus interface clock frequency > 1.5 * LPUART's peripheral functional clock frequency | FTM's bus interface clock frequency > 1.5 * LPI2C's peripheral functional clock frequency | FTM's bus interface clock frequency > 1.5 * LPI2C's peripheral functional clock frequency | NA | NA | FTM's bus interface clock frequency > 1.5 * LPSPI's peripheral functional clock frequency | FTM's bus interface clock frequency > 1.5 * LPSPI's peripheral functional clock frequency | FTM's bus interface clock frequency > 1.5 * LPSPI's peripheral functional clock frequency | FTM's bus interface clock frequency > 1.5 * LPSPI's peripheral functional clock frequency | No special requirement | NA | NA | NA | FTM's bus interface clock frequency > 1.5 * LPI2C's peripheral functional clock frequency | FTM's bus interface clock frequency > 1.5 * LPI2C's peripheral functional clock frequency | No special requirement | No special requirement | No special requirement | No special requirement | No special requirement | No special requirement | No special requirement | No special requirement | NA | NA | NA | NA
55 | FTM3_FAULT2 | NA | NA | FTM's bus interface clock frequency > 2 * Trigger launch clock frequency | FTM's bus interface clock frequency > 2 * Trigger launch clock frequency | FTM's bus interface clock frequency > 2 * Trigger launch clock frequency | FTM's bus interface clock frequency > 2 * Trigger launch clock frequency | FTM's bus interface clock frequency > 2 * Trigger launch clock frequency | FTM's bus interface clock frequency > 2 * Trigger launch clock frequency | FTM's bus interface clock frequency > 2 * Trigger launch clock frequency | FTM's bus interface clock frequency > 2 * Trigger launch clock frequency | FTM's bus interface clock frequency > 2 * Trigger launch clock frequency | FTM's bus interface clock frequency > 2 * Trigger launch clock frequency | FTM's bus interface clock frequency > 2 * Trigger launch clock frequency | FTM's bus interface clock frequency > 2 * Trigger launch clock frequency | No special requirement | NA | NA | FTM's bus interface clock frequency > 1.5 * LPIT's peripheral functional clock frequency | FTM's bus interface clock frequency > 1.5 * LPIT's peripheral functional clock frequency | FTM's bus interface clock frequency > 1.5 * LPIT's peripheral functional clock frequency | FTM's bus interface clock frequency > 1.5 * LPIT's peripheral functional clock frequency | FTM's bus interface clock frequency > 1.5 * LPTIMER's peripheral functional clock frequency | No special requirement | No special requirement | No special requirement | No special requirement | No special requirement | No special requirement | NA | NA | No special requirement | No special requirement | No special requirement | No special requirement | No special requirement | NA | No special requirement | No special requirement | NA | No special requirement | NA | NA | NA | FTM's bus interface clock frequency > 1.5 * RTC prescaler frequency | FTM's bus interface clock frequency > 1.5 * RTC prescaler frequency | FTM's bus interface clock frequency > 1.5 * FlexIO's peripheral functional clock frequency | FTM's bus interface clock frequency > 1.5 * FlexIO's peripheral functional clock frequency | FTM's bus interface clock frequency > 1.5 * FlexIO's peripheral functional clock frequency | FTM's bus interface clock frequency > 1.5 * FlexIO's peripheral functional clock frequency | FTM's bus interface clock frequency > 1.5 * LPUART's peripheral functional clock frequency | FTM's bus interface clock frequency > 1.5 * LPUART's peripheral functional clock frequency | FTM's bus interface clock frequency > 1.5 * LPUART's peripheral functional clock frequency | FTM's bus interface clock frequency > 1.5 * LPUART's peripheral functional clock frequency | FTM's bus interface clock frequency > 1.5 * LPUART's peripheral functional clock frequency | FTM's bus interface clock frequency > 1.5 * LPUART's peripheral functional clock frequency | FTM's bus interface clock frequency > 1.5 * LPI2C's peripheral functional clock frequency | FTM's bus interface clock frequency > 1.5 * LPI2C's peripheral functional clock frequency | NA | NA | FTM's bus interface clock frequency > 1.5 * LPSPI's peripheral functional clock frequency | FTM's bus interface clock frequency > 1.5 * LPSPI's peripheral functional clock frequency | FTM's bus interface clock frequency > 1.5 * LPSPI's peripheral functional clock frequency | FTM's bus interface clock frequency > 1.5 * LPSPI's peripheral functional clock frequency | No special requirement | NA | NA | NA | FTM's bus interface clock frequency > 1.5 * LPI2C's peripheral functional clock frequency | FTM's bus interface clock frequency > 1.5 * LPI2C's peripheral functional clock frequency | No special requirement | No special requirement | No special requirement | No special requirement | No special requirement | No special requirement | No special requirement | No special requirement | NA | NA | NA | NA
56 | PDB0_trigger_in0 | NA | NA | PDB bus interface clock frequency > 2 * Trigger launch clock frequency | PDB bus interface clock frequency > 2 * Trigger launch clock frequency | PDB bus interface clock frequency > 2 * Trigger launch clock frequency | PDB bus interface clock frequency > 2 * Trigger launch clock frequency | PDB bus interface clock frequency > 2 * Trigger launch clock frequency | PDB bus interface clock frequency > 2 * Trigger launch clock frequency | PDB bus interface clock frequency > 2 * Trigger launch clock frequency | PDB bus interface clock frequency > 2 * Trigger launch clock frequency | PDB bus interface clock frequency > 2 * Trigger launch clock frequency | PDB bus interface clock frequency > 2 * Trigger launch clock frequency | PDB bus interface clock frequency > 2 * Trigger launch clock frequency | PDB bus interface clock frequency > 2 * Trigger launch clock frequency | No special requirement | NA | NA | FTM's bus interface clock frequency > 1.5 * LPIT's peripheral functional clock frequency | FTM's bus interface clock frequency > 1.5 * LPIT's peripheral functional clock frequency | FTM's bus interface clock frequency > 1.5 * LPIT's peripheral functional clock frequency | FTM's bus interface clock frequency > 1.5 * LPIT's peripheral functional clock frequency | FTM's bus interface clock frequency > 1.5 * LPTIMER's peripheral functional clock frequency | No special requirement | No special requirement | No special requirement | No special requirement | No special requirement | No special requirement | No special requirement | No special requirement | No special requirement | No special requirement | No special requirement | No special requirement | NA | NA | NA | No special requirement | NA | No special requirement | NA | NA | NA | FTM's bus interface clock frequency > 1.5 * RTC prescaler frequency | FTM's bus interface clock frequency > 1.5 * RTC prescaler frequency | FTM's bus interface clock frequency > 1.5 * FlexIO's peripheral functional clock frequency | FTM's bus interface clock frequency > 1.5 * FlexIO's peripheral functional clock frequency | FTM's bus interface clock frequency > 1.5 * FlexIO's peripheral functional clock frequency | FTM's bus interface clock frequency > 1.5 * FlexIO's peripheral functional clock frequency | FTM's bus interface clock frequency > 1.5 * LPUART's peripheral functional clock frequency | FTM's bus interface clock frequency > 1.5 * LPUART's peripheral functional clock frequency | FTM's bus interface clock frequency > 1.5 * LPUART's peripheral functional clock frequency | FTM's bus interface clock frequency > 1.5 * LPUART's peripheral functional clock frequency | FTM's bus interface clock frequency > 1.5 * LPUART's peripheral functional clock frequency | FTM's bus interface clock frequency > 1.5 * LPUART's peripheral functional clock frequency | FTM's bus interface clock frequency > 1.5 * LPI2C's peripheral functional clock frequency | FTM's bus interface clock frequency > 1.5 * LPI2C's peripheral functional clock frequency | NA | NA | FTM's bus interface clock frequency > 1.5 * LPSPI's peripheral functional clock frequency | FTM's bus interface clock frequency > 1.5 * LPSPI's peripheral functional clock frequency | FTM's bus interface clock frequency > 1.5 * LPSPI's peripheral functional clock frequency | FTM's bus interface clock frequency > 1.5 * LPSPI's peripheral functional clock frequency | No special requirement | NA | NA | NA | FTM's bus interface clock frequency > 1.5 * LPI2C's peripheral functional clock frequency | FTM's bus interface clock frequency > 1.5 * LPI2C's peripheral functional clock frequency | No special requirement | No special requirement | No special requirement | No special requirement | No special requirement | No special requirement | No special requirement | No special requirement | NA | NA | NA | NA
57 | Reserved | bar: 0 to 80
58 | Reserved | bar: 0 to 80
59 | Reserved | bar: 0 to 80
60 | PDB1_trigger_in0 | NA | NA | PDB bus interface clock frequency > 2 * Trigger launch clock frequency | PDB bus interface clock frequency > 2 * Trigger launch clock frequency | PDB bus interface clock frequency > 2 * Trigger launch clock frequency | PDB bus interface clock frequency > 2 * Trigger launch clock frequency | PDB bus interface clock frequency > 2 * Trigger launch clock frequency | PDB bus interface clock frequency > 2 * Trigger launch clock frequency | PDB bus interface clock frequency > 2 * Trigger launch clock frequency | PDB bus interface clock frequency > 2 * Trigger launch clock frequency | PDB bus interface clock frequency > 2 * Trigger launch clock frequency | PDB bus interface clock frequency > 2 * Trigger launch clock frequency | PDB bus interface clock frequency > 2 * Trigger launch clock frequency | PDB bus interface clock frequency > 2 * Trigger launch clock frequency | No special requirement | NA | NA | PDB bus interface clock frequency > 1.5 * LPIT's peripheral functional clock frequency | PDB bus interface clock frequency > 1.5 * LPIT's peripheral functional clock frequency | PDB bus interface clock frequency > 1.5 * LPIT's peripheral functional clock frequency | PDB bus interface clock frequency > 1.5 * LPIT's peripheral functional clock frequency | PDB bus interface clock frequency > 1.5 * LPTIMER's peripheral functional clock frequency | No special requirement | No special requirement | No special requirement | No special requirement | No special requirement | No special requirement | No special requirement | No special requirement | No special requirement | No special requirement | No special requirement | No special requirement | No special requirement | NA | No special requirement | NA | NA | NA | NA | NA | NA | PDB bus interface clock frequency > 1.5 * RTC prescaler clock frequency | PDB bus interface clock frequency > 1.5 * RTC prescaler clock frequency | PDB bus interface clock frequency > 1.5 * FlexIO's peripheral functional clock frequency | PDB bus interface clock frequency > 1.5 * FlexIO's peripheral functional clock frequency | PDB bus interface clock frequency > 1.5 * FlexIO's peripheral functional clock frequency | PDB bus interface clock frequency > 1.5 * FlexIO's peripheral functional clock frequency | PDB bus interface clock frequency > 1.5 * LPUART's peripheral functional clock frequency | PDB bus interface clock frequency > 1.5 * LPUART's peripheral functional clock frequency | PDB bus interface clock frequency > 1.5 * LPUART's peripheral functional clock frequency | PDB bus interface clock frequency > 1.5 * LPUART's peripheral functional clock frequency | PDB bus interface clock frequency > 1.5 * LPUART's peripheral functional clock frequency | PDB bus interface clock frequency > 1.5 * LPUART's peripheral functional clock frequency | PDB bus interface clock frequency > 1.5 * LPI2C's peripheral functional clock frequency | PDB bus interface clock frequency > 1.5 * LPI2C's peripheral functional clock frequency | NA | NA | PDB bus interface clock frequency > 1.5 * LPSPI's peripheral functional clock frequency | PDB bus interface clock frequency > 1.5 * LPSPI's peripheral functional clock frequency | PDB bus interface clock frequency > 1.5 * LPSPI's peripheral functional clock frequency | PDB bus interface clock frequency > 1.5 * LPSPI's peripheral functional clock frequency | No special requirement | NA | NA | NA | PDB bus interface clock frequency > 1.5 * LPI2C's peripheral functional clock frequency | PDB bus interface clock frequency > 1.5 * LPI2C's peripheral functional clock frequency | No special requirement | No special requirement | No special requirement | No special requirement | No special requirement | No special requirement | No special requirement | No special requirement | NA | NA | NA | NA
61 | Reserved | bar: 0 to 80
62 | Reserved | bar: 0 to 80
63 | Reserved | bar: 0 to 80
64 | Reserved | bar: 0 to 80
65 | Reserved | bar: 0 to 80
66 | Reserved | bar: 0 to 80
67 | Reserved | bar: 0 to 80
68 | FlexIO_TRG_TIM0 | NA | NA | FlexIO's peripheral functional clock frequency> 2 * Trigger launch clock frequency | FlexIO's peripheral functional clock frequency > 2 * Trigger launch clock frequency | FlexIO's peripheral functional clock frequency> 2 * Trigger launch clock frequency | FlexIO's peripheral functional clock frequency> 2 * Trigger launch clock frequency | FlexIO's peripheral functional clock frequency> 2 * Trigger launch clock frequency | FlexIO's peripheral functional clock frequency> 2 * Trigger launch clock frequency | FlexIO's peripheral functional clock frequency> 2 * Trigger launch clock frequency | FlexIO's peripheral functional clock frequency> 2 * Trigger launch clock frequency | FlexIO's peripheral functional clock frequency> 2 * Trigger launch clock frequency | FlexIO's peripheral functional clock frequency> 2 * Trigger launch clock frequency | FlexIO's peripheral functional clock frequency> 2 * Trigger launch clock frequency | FlexIO's peripheral functional clock frequency> 2 * Trigger launch clock frequency | FlexIO's peripheral functional clock frequency> 1.5 * CMP0's bus interface clock frequency | NA | NA | FlexIO's peripheral functional clock frequency> 1.5 * LPIT's peripheral functional clock frequency | FlexIO's peripheral functional clock frequency> 1.5 * LPIT's peripheral functional clock frequency | FlexIO's peripheral functional clock frequency> 1.5 * LPIT's peripheral functional clock frequency | FlexIO's peripheral functional clock frequency> 1.5 * LPIT's peripheral functional clock frequency | FlexIO's peripheral functional clock frequency> 1.5 * LPTIMER's peripheral functional clock frequency | FlexIO's peripheral functional clock frequency> 1.5 * FTM's bus interface clock frequency | FlexIO's peripheral functional clock frequency> 1.5 * FTM's bus interface clock frequency | FlexIO's peripheral functional clock frequency> 1.5 * FTM's bus interface clock frequency | FlexIO's peripheral functional clock frequency> 1.5 * FTM's bus interface clock frequency | FlexIO's peripheral functional clock frequency> 1.5 * FTM's bus interface clock frequency | FlexIO's peripheral functional clock frequency> 1.5 * FTM's bus interface clock frequency | FlexIO's peripheral functional clock frequency> 1.5 * FTM's bus interface clock frequency | FlexIO's peripheral functional clock frequency> 1.5 * FTM's bus interface clock frequency | FlexIO's peripheral functional clock frequency> 1.5 * adc bus interface clock frequency | FlexIO's peripheral functional clock frequency> 1.5 * adc bus interface clock frequency | FlexIO's peripheral functional clock frequency> 1.5 * adc bus interface clock frequency | FlexIO's peripheral functional clock frequency> 1.5 * adc bus interface clock frequency | FlexIO's peripheral functional clock frequency> 1.5 * PDB bus interface clock frequency | NA | FlexIO's peripheral functional clock frequency> 1.5 * PDB bus interface clock frequency | FlexIO's peripheral functional clock frequency> 1.5 * PDB bus interface clock frequency | NA | FlexIO's peripheral functional clock frequency> 1.5 * PDB bus interface clock frequency | NA | NA | NA | FlexIO's peripheral functional clock frequency > 1.5 * RTC prescaler clock frequency | FlexIO's peripheral functional clock frequency > 1.5 * RTC prescaler clock frequency | NA | NA | NA | NA | FlexIO's peripheral functional clock frequency > 1.5 * LPUART's peripheral functional clock frequency | FlexIO's peripheral functional clock frequency > 1.5 * LPUART's peripheral functional clock frequency | FlexIO's peripheral functional clock frequency > 1.5 * LPUART's peripheral functional clock frequency | FlexIO's peripheral functional clock frequency > 1.5 * LPUART's peripheral functional clock frequency | FlexIO's peripheral functional clock frequency > 1.5 * LPUART's peripheral functional clock frequency | FlexIO's peripheral functional clock frequency > 1.5 * LPUART's peripheral functional clock frequency | FlexIO's peripheral functional clock frequency > 1.5 * LPI2C's peripheral functional clock frequency | FlexIO's peripheral functional clock frequency > 1.5 * LPI2C's peripheral functional clock frequency | NA | NA | FlexIO's peripheral functional clock frequency > 1.5 * LPSPI's peripheral functional clock frequency | FlexIO's peripheral functional clock frequency > 1.5 * LPSPI's peripheral functional clock frequency | FlexIO's peripheral functional clock frequency > 1.5 * LPSPI's peripheral functional clock frequency | FlexIO's peripheral functional clock frequency > 1.5 * LPSPI's peripheral functional clock frequency | FlexIO's peripheral functional clock frequency > 1.5 * sim bus interface clock frequency | NA | NA | NA | FlexIO's peripheral functional clock frequency > 1.5 * LPI2C's peripheral functional clock frequency | FlexIO's peripheral functional clock frequency > 1.5 * LPI2C's peripheral functional clock frequency | FlexIO's peripheral functional clock frequency> 1.5 * FTM's bus interface clock frequency | FlexIO's peripheral functional clock frequency> 1.5 * FTM's bus interface clock frequency | FlexIO's peripheral functional clock frequency> 1.5 * FTM's bus interface clock frequency | FlexIO's peripheral functional clock frequency> 1.5 * FTM's bus interface clock frequency | FlexIO's peripheral functional clock frequency> 1.5 * FTM's bus interface clock frequency | FlexIO's peripheral functional clock frequency> 1.5 * FTM's bus interface clock frequency | FlexIO's peripheral functional clock frequency> 1.5 * FTM's bus interface clock frequency | FlexIO's peripheral functional clock frequency> 1.5 * FTM's bus interface clock frequency | NA | NA | NA | NA
69 | FlexIO_TRG_TIM1 | NA | NA | FlexIO's peripheral functional clock frequency> 2 * Trigger launch clock frequency | FlexIO's peripheral functional clock frequency> 2 * Trigger launch clock frequency | FlexIO's peripheral functional clock frequency> 2 * Trigger launch clock frequency | FlexIO's peripheral functional clock frequency> 2 * Trigger launch clock frequency | FlexIO's peripheral functional clock frequency> 2 * Trigger launch clock frequency | FlexIO's peripheral functional clock frequency> 2 * Trigger launch clock frequency | FlexIO's peripheral functional clock frequency> 2 * Trigger launch clock frequency | FlexIO's peripheral functional clock frequency> 2 * Trigger launch clock frequency | FlexIO's peripheral functional clock frequency> 2 * Trigger launch clock frequency | FlexIO's peripheral functional clock frequency> 2 * Trigger launch clock frequency | FlexIO's peripheral functional clock frequency> 2 * Trigger launch clock frequency | FlexIO's peripheral functional clock frequency> 2 * Trigger launch clock frequency | FlexIO's peripheral functional clock frequency> 1.5 * CMP0's bus interface clock frequency | NA | NA | FlexIO's peripheral functional clock frequency> 1.5 * LPIT's peripheral functional clock frequency | FlexIO's peripheral functional clock frequency> 1.5 * LPIT's peripheral functional clock frequency | FlexIO's peripheral functional clock frequency> 1.5 * LPIT's peripheral functional clock frequency | FlexIO's peripheral functional clock frequency> 1.5 * LPIT's peripheral functional clock frequency | FlexIO's peripheral functional clock frequency> 1.5 * LPTIMER's peripheral functional clock frequency | FlexIO's peripheral functional clock frequency> 1.5 * FTM's bus interface clock frequency | FlexIO's peripheral functional clock frequency> 1.5 * FTM's bus interface clock frequency | FlexIO's peripheral functional clock frequency> 1.5 * FTM's bus interface clock frequency | FlexIO's peripheral functional clock frequency> 1.5 * FTM's bus interface clock frequency | FlexIO's peripheral functional clock frequency> 1.5 * FTM's bus interface clock frequency | FlexIO's peripheral functional clock frequency> 1.5 * FTM's bus interface clock frequency | FlexIO's peripheral functional clock frequency> 1.5 * FTM's bus interface clock frequency | FlexIO's peripheral functional clock frequency> 1.5 * FTM's bus interface clock frequency | FlexIO's peripheral functional clock frequency> 1.5 * adc bus interface clock frequency | FlexIO's peripheral functional clock frequency> 1.5 * adc bus interface clock frequency | FlexIO's peripheral functional clock frequency> 1.5 * adc bus interface clock frequency | FlexIO's peripheral functional clock frequency> 1.5 * adc bus interface clock frequency | FlexIO's peripheral functional clock frequency> 1.5 * PDB bus interface clock frequency | NA | FlexIO's peripheral functional clock frequency> 1.5 * PDB bus interface clock frequency | FlexIO's peripheral functional clock frequency> 1.5 * PDB bus interface clock frequency | NA | FlexIO's peripheral functional clock frequency> 1.5 * PDB bus interface clock frequency | NA | NA | NA | FlexIO's peripheral functional clock frequency > 1.5 * RTC prescaler clock frequency | FlexIO's peripheral functional clock frequency > 1.5 * RTC prescaler clock frequency | NA | NA | NA | NA | FlexIO's peripheral functional clock frequency > 1.5 * LPUART's peripheral functional clock frequency | FlexIO's peripheral functional clock frequency > 1.5 * LPUART's peripheral functional clock frequency | FlexIO's peripheral functional clock frequency > 1.5 * LPUART's peripheral functional clock frequency | FlexIO's peripheral functional clock frequency > 1.5 * LPUART's peripheral functional clock frequency | FlexIO's peripheral functional clock frequency > 1.5 * LPUART's peripheral functional clock frequency | FlexIO's peripheral functional clock frequency > 1.5 * LPUART's peripheral functional clock frequency | FlexIO's peripheral functional clock frequency > 1.5 * LPI2C's peripheral functional clock frequency | FlexIO's peripheral functional clock frequency > 1.5 * LPI2C's peripheral functional clock frequency | NA | NA | FlexIO's peripheral functional clock frequency > 1.5 * LPSPI's peripheral functional clock frequency | FlexIO's peripheral functional clock frequency > 1.5 * LPSPI's peripheral functional clock frequency | FlexIO's peripheral functional clock frequency > 1.5 * LPSPI's peripheral functional clock frequency | FlexIO's peripheral functional clock frequency > 1.5 * LPSPI's peripheral functional clock frequency | FlexIO's peripheral functional clock frequency > 1.5 * sim bus interface clock frequency | NA | NA | NA | FlexIO's peripheral functional clock frequency > 1.5 * LPI2C's peripheral functional clock frequency | FlexIO's peripheral functional clock frequency > 1.5 * LPI2C's peripheral functional clock frequency | FlexIO's peripheral functional clock frequency> 1.5 * FTM's bus interface clock frequency | FlexIO's peripheral functional clock frequency> 1.5 * FTM's bus interface clock frequency | FlexIO's peripheral functional clock frequency> 1.5 * FTM's bus interface clock frequency | FlexIO's peripheral functional clock frequency> 1.5 * FTM's bus interface clock frequency | FlexIO's peripheral functional clock frequency> 1.5 * FTM's bus interface clock frequency | FlexIO's peripheral functional clock frequency> 1.5 * FTM's bus interface clock frequency | FlexIO's peripheral functional clock frequency> 1.5 * FTM's bus interface clock frequency | FlexIO's peripheral functional clock frequency> 1.5 * FTM's bus interface clock frequency | NA | NA | NA | NA
70 | FlexIO_TRG_TIM2 | NA | NA | FlexIO's peripheral functional clock frequency> 2 * Trigger launch clock frequency | FlexIO's peripheral functional clock frequency> 2 * Trigger launch clock frequency | FlexIO's peripheral functional clock frequency> 2 * Trigger launch clock frequency | FlexIO's peripheral functional clock frequency> 2 * Trigger launch clock frequency | FlexIO's peripheral functional clock frequency> 2 * Trigger launch clock frequency | FlexIO's peripheral functional clock frequency> 2 * Trigger launch clock frequency | FlexIO's peripheral functional clock frequency> 2 * Trigger launch clock frequency | FlexIO's peripheral functional clock frequency> 2 * Trigger launch clock frequency | FlexIO's peripheral functional clock frequency> 2 * Trigger launch clock frequency | FlexIO's peripheral functional clock frequency> 2 * Trigger launch clock frequency | FlexIO's peripheral functional clock frequency> 2 * Trigger launch clock frequency | FlexIO's peripheral functional clock frequency> 2 * Trigger launch clock frequency | FlexIO's peripheral functional clock frequency> 1.5 * CMP0's bus interface clock frequency | NA | NA | FlexIO's peripheral functional clock frequency> 1.5 * LPIT's peripheral functional clock frequency | FlexIO's peripheral functional clock frequency> 1.5 * LPIT's peripheral functional clock frequency | FlexIO's peripheral functional clock frequency> 1.5 * LPIT's peripheral functional clock frequency | FlexIO's peripheral functional clock frequency> 1.5 * LPIT's peripheral functional clock frequency | FlexIO's peripheral functional clock frequency> 1.5 * LPTIMER's peripheral functional clock frequency | FlexIO's peripheral functional clock frequency> 1.5 * FTM's bus interface clock frequency | FlexIO's peripheral functional clock frequency> 1.5 * FTM's bus interface clock frequency | FlexIO's peripheral functional clock frequency> 1.5 * FTM's bus interface clock frequency | FlexIO's peripheral functional clock frequency> 1.5 * FTM's bus interface clock frequency | FlexIO's peripheral functional clock frequency> 1.5 * FTM's bus interface clock frequency | FlexIO's peripheral functional clock frequency> 1.5 * FTM's bus interface clock frequency | FlexIO's peripheral functional clock frequency> 1.5 * FTM's bus interface clock frequency | FlexIO's peripheral functional clock frequency> 1.5 * FTM's bus interface clock frequency | FlexIO's peripheral functional clock frequency> 1.5 * adc bus interface clock frequency | FlexIO's peripheral functional clock frequency> 1.5 * adc bus interface clock frequency | FlexIO's peripheral functional clock frequency> 1.5 * adc bus interface clock frequency | FlexIO's peripheral functional clock frequency> 1.5 * adc bus interface clock frequency | FlexIO's peripheral functional clock frequency> 1.5 * PDB bus interface clock frequency | NA | FlexIO's peripheral functional clock frequency> 1.5 * PDB bus interface clock frequency | FlexIO's peripheral functional clock frequency> 1.5 * PDB bus interface clock frequency | NA | FlexIO's peripheral functional clock frequency> 1.5 * PDB bus interface clock frequency | NA | NA | NA | FlexIO's peripheral functional clock frequency > 1.5 * RTC prescaler clock frequency | FlexIO's peripheral functional clock frequency > 1.5 * RTC prescaler clock frequency | NA | NA | NA | NA | FlexIO's peripheral functional clock frequency > 1.5 * LPUART's peripheral functional clock frequency | FlexIO's peripheral functional clock frequency > 1.5 * LPUART's peripheral functional clock frequency | FlexIO's peripheral functional clock frequency > 1.5 * LPUART's peripheral functional clock frequency | FlexIO's peripheral functional clock frequency > 1.5 * LPUART's peripheral functional clock frequency | FlexIO's peripheral functional clock frequency > 1.5 * LPUART's peripheral functional clock frequency | FlexIO's peripheral functional clock frequency > 1.5 * LPUART's peripheral functional clock frequency | FlexIO's peripheral functional clock frequency > 1.5 * LPI2C's peripheral functional clock frequency | FlexIO's peripheral functional clock frequency > 1.5 * LPI2C's peripheral functional clock frequency | NA | NA | FlexIO's peripheral functional clock frequency > 1.5 * LPSPI's peripheral functional clock frequency | FlexIO's peripheral functional clock frequency > 1.5 * LPSPI's peripheral functional clock frequency | FlexIO's peripheral functional clock frequency > 1.5 * LPSPI's peripheral functional clock frequency | FlexIO's peripheral functional clock frequency > 1.5 * LPSPI's peripheral functional clock frequency | FlexIO's peripheral functional clock frequency > 1.5 * sim bus interface clock frequency | NA | NA | NA | FlexIO's peripheral functional clock frequency > 1.5 * LPI2C's peripheral functional clock frequency | FlexIO's peripheral functional clock frequency > 1.5 * LPI2C's peripheral functional clock frequency | FlexIO's peripheral functional clock frequency> 1.5 * FTM's bus interface clock frequency | FlexIO's peripheral functional clock frequency> 1.5 * FTM's bus interface clock frequency | FlexIO's peripheral functional clock frequency> 1.5 * FTM's bus interface clock frequency | FlexIO's peripheral functional clock frequency> 1.5 * FTM's bus interface clock frequency | FlexIO's peripheral functional clock frequency> 1.5 * FTM's bus interface clock frequency | FlexIO's peripheral functional clock frequency> 1.5 * FTM's bus interface clock frequency | FlexIO's peripheral functional clock frequency> 1.5 * FTM's bus interface clock frequency | FlexIO's peripheral functional clock frequency> 1.5 * FTM's bus interface clock frequency | NA | NA | NA | NA
71 | FlexIO_TRG_TIM3 | NA | NA | FlexIO's peripheral functional clock frequency> 2 * Trigger launch clock frequency | FlexIO's peripheral functional clock frequency> 2 * Trigger launch clock frequency | FlexIO's peripheral functional clock frequency> 2 * Trigger launch clock frequency | FlexIO's peripheral functional clock frequency> 2 * Trigger launch clock frequency | FlexIO's peripheral functional clock frequency> 2 * Trigger launch clock frequency | FlexIO's peripheral functional clock frequency> 2 * Trigger launch clock frequency | FlexIO's peripheral functional clock frequency> 2 * Trigger launch clock frequency | FlexIO's peripheral functional clock frequency> 2 * Trigger launch clock frequency | FlexIO's peripheral functional clock frequency> 2 * Trigger launch clock frequency | FlexIO's peripheral functional clock frequency> 2 * Trigger launch clock frequency | FlexIO's peripheral functional clock frequency> 2 * Trigger launch clock frequency | FlexIO's peripheral functional clock frequency> 2 * Trigger launch clock frequency | FlexIO's peripheral functional clock frequency> 1.5 * CMP0's bus interface clock frequency | NA | NA | FlexIO's peripheral functional clock frequency> 1.5 * LPIT's peripheral functional clock frequency | FlexIO's peripheral functional clock frequency> 1.5 * LPIT's peripheral functional clock frequency | FlexIO's peripheral functional clock frequency> 1.5 * LPIT's peripheral functional clock frequency | FlexIO's peripheral functional clock frequency> 1.5 * LPIT's peripheral functional clock frequency | FlexIO's peripheral functional clock frequency> 1.5 * LPTIMER's peripheral functional clock frequency | FlexIO's peripheral functional clock frequency> 1.5 * FTM's bus interface clock frequency | FlexIO's peripheral functional clock frequency> 1.5 * FTM's bus interface clock frequency | FlexIO's peripheral functional clock frequency> 1.5 * FTM's bus interface clock frequency | FlexIO's peripheral functional clock frequency> 1.5 * FTM's bus interface clock frequency | FlexIO's peripheral functional clock frequency> 1.5 * FTM's bus interface clock frequency | FlexIO's peripheral functional clock frequency> 1.5 * FTM's bus interface clock frequency | FlexIO's peripheral functional clock frequency> 1.5 * FTM's bus interface clock frequency | FlexIO's peripheral functional clock frequency> 1.5 * FTM's bus interface clock frequency | FlexIO's peripheral functional clock frequency> 1.5 * adc bus interface clock frequency | FlexIO's peripheral functional clock frequency> 1.5 * adc bus interface clock frequency | FlexIO's peripheral functional clock frequency> 1.5 * adc bus interface clock frequency | FlexIO's peripheral functional clock frequency> 1.5 * adc bus interface clock frequency | FlexIO's peripheral functional clock frequency> 1.5 * PDB bus interface clock frequency | NA | FlexIO's peripheral functional clock frequency> 1.5 * PDB bus interface clock frequency | FlexIO's peripheral functional clock frequency> 1.5 * PDB bus interface clock frequency | NA | FlexIO's peripheral functional clock frequency> 1.5 * PDB bus interface clock frequency | NA | NA | NA | FlexIO's peripheral functional clock frequency > 1.5 * RTC prescaler clock frequency | FlexIO's peripheral functional clock frequency > 1.5 * RTC prescaler clock frequency | NA | NA | NA | NA | FlexIO's peripheral functional clock frequency > 1.5 * LPUART's peripheral functional clock frequency | FlexIO's peripheral functional clock frequency > 1.5 * LPUART's peripheral functional clock frequency | FlexIO's peripheral functional clock frequency > 1.5 * LPUART's peripheral functional clock frequency | FlexIO's peripheral functional clock frequency > 1.5 * LPUART's peripheral functional clock frequency | FlexIO's peripheral functional clock frequency > 1.5 * LPUART's peripheral functional clock frequency | FlexIO's peripheral functional clock frequency > 1.5 * LPUART's peripheral functional clock frequency | FlexIO's peripheral functional clock frequency > 1.5 * LPI2C's peripheral functional clock frequency | FlexIO's peripheral functional clock frequency > 1.5 * LPI2C's peripheral functional clock frequency | NA | NA | FlexIO's peripheral functional clock frequency > 1.5 * LPSPI's peripheral functional clock frequency | FlexIO's peripheral functional clock frequency > 1.5 * LPSPI's peripheral functional clock frequency | FlexIO's peripheral functional clock frequency > 1.5 * LPSPI's peripheral functional clock frequency | FlexIO's peripheral functional clock frequency > 1.5 * LPSPI's peripheral functional clock frequency | FlexIO's peripheral functional clock frequency > 1.5 * sim bus interface clock frequency | NA | NA | NA | FlexIO's peripheral functional clock frequency > 1.5 * LPI2C's peripheral functional clock frequency | FlexIO's peripheral functional clock frequency > 1.5 * LPI2C's peripheral functional clock frequency | FlexIO's peripheral functional clock frequency> 1.5 * FTM's bus interface clock frequency | FlexIO's peripheral functional clock frequency> 1.5 * FTM's bus interface clock frequency | FlexIO's peripheral functional clock frequency> 1.5 * FTM's bus interface clock frequency | FlexIO's peripheral functional clock frequency> 1.5 * FTM's bus interface clock frequency | FlexIO's peripheral functional clock frequency> 1.5 * FTM's bus interface clock frequency | FlexIO's peripheral functional clock frequency> 1.5 * FTM's bus interface clock frequency | FlexIO's peripheral functional clock frequency> 1.5 * FTM's bus interface clock frequency | FlexIO's peripheral functional clock frequency> 1.5 * FTM's bus interface clock frequency | NA | NA | NA | NA
72 | LPIT_TRG_CH0 | NA | NA | LPIT's peripheral functional clock frequency > 2 * Trigger launch clock frequency | LPIT's peripheral functional clock frequency > 2 * Trigger launch clock frequency | LPIT's peripheral functional clock frequency > 2 * Trigger launch clock frequency | LPIT's peripheral functional clock frequency > 2 * Trigger launch clock frequency | LPIT's peripheral functional clock frequency > 2 * Trigger launch clock frequency | LPIT's peripheral functional clock frequency > 2 * Trigger launch clock frequency | LPIT's peripheral functional clock frequency > 2 * Trigger launch clock frequency | LPIT's peripheral functional clock frequency > 2 * Trigger launch clock frequency | LPIT's peripheral functional clock frequency > 2 * Trigger launch clock frequency | LPIT's peripheral functional clock frequency > 2 * Trigger launch clock frequency | LPIT's peripheral functional clock frequency > 2 * Trigger launch clock frequency | LPIT's peripheral functional clock frequency > 2 * Trigger launch clock frequency | LPIT's peripheral functional clock frequency > 1.5 * CMP0's bus interface clock frequency | NA | NA | NA | NA | NA | NA | LPIT's peripheral functional clock frequency > 1.5 * LPTIMER's peripheral functional clock frequency | LPIT's peripheral functional clock frequency > 1.5 * FTM's bus interface clock frequency | LPIT's peripheral functional clock frequency > 1.5 * FTM's bus interface clock frequency | LPIT's peripheral functional clock frequency > 1.5 * FTM's bus interface clock frequency | LPIT's peripheral functional clock frequency > 1.5 * FTM's bus interface clock frequency | LPIT's peripheral functional clock frequency > 1.5 * FTM's bus interface clock frequency | LPIT's peripheral functional clock frequency > 1.5 * FTM's bus interface clock frequency | LPIT's peripheral functional clock frequency > 1.5 * FTM's bus interface clock frequency | LPIT's peripheral functional clock frequency > 1.5 * FTM's bus interface clock frequency | LPIT's peripheral functional clock frequency > 1.5 * adc bus interface clock frequency | LPIT's peripheral functional clock frequency > 1.5 * adc bus interface clock frequency | LPIT's peripheral functional clock frequency > 1.5 * adc bus interface clock frequency | LPIT's peripheral functional clock frequency > 1.5 * adc bus interface clock frequency | LPIT's peripheral functional clock frequency > 1.5 * PDB bus interface clock frequency | NA | LPIT's peripheral functional clock frequency > 1.5 * PDB bus interface clock frequency | LPIT's peripheral functional clock frequency > 1.5 * PDB bus interface clock frequency | NA | LPIT's peripheral functional clock frequency > 1.5 * PDB bus interface clock frequency | NA | NA | NA | LPIT's peripheral functional clock frequency > 1.5 * RTC prescaler clock frequency | LPIT's peripheral functional clock frequency > 1.5 * RTC prescaler clock frequency | LPIT's peripheral functional clock frequency > 1.5 * FlexIO's peripheral functional clock frequency | LPIT's peripheral functional clock frequency > 1.5 * FlexIO's peripheral functional clock frequency | LPIT's peripheral functional clock frequency > 1.5 * FlexIO's peripheral functional clock frequency | LPIT's peripheral functional clock frequency > 1.5 * FlexIO's peripheral functional clock frequency | LPIT's peripheral functional clock frequency > 1.5 * LPUART's peripheral functional clock frequency | LPIT's peripheral functional clock frequency > 1.5 * LPUART's peripheral functional clock frequency | LPIT's peripheral functional clock frequency > 1.5 * LPUART's peripheral functional clock frequency | LPIT's peripheral functional clock frequency > 1.5 * LPUART's peripheral functional clock frequency | LPIT's peripheral functional clock frequency > 1.5 * LPUART's peripheral functional clock frequency | LPIT's peripheral functional clock frequency > 1.5 * LPUART's peripheral functional clock frequency | LPIT's peripheral functional clock frequency > 1.5 * LPI2C's peripheral functional clock frequency | LPIT's peripheral functional clock frequency > 1.5 * LPI2C's peripheral functional clock frequency | NA | NA | LPIT's peripheral functional clock frequency > 1.5 * LPSPI's peripheral functional clock frequency | LPIT's peripheral functional clock frequency > 1.5 * LPSPI's peripheral functional clock frequency | LPIT's peripheral functional clock frequency > 1.5 * LPSPI's peripheral functional clock frequency | LPIT's peripheral functional clock frequency > 1.5 * LPSPI's peripheral functional clock frequency | LPIT's peripheral functional clock frequency > 1.5 * sim bus interface clock frequency | NA | NA | NA | LPIT's peripheral functional clock frequency > 1.5 * LPI2C's peripheral functional clock frequency | LPIT's peripheral functional clock frequency > 1.5 * LPI2C's peripheral functional clock frequency | LPIT's peripheral functional clock frequency > 1.5 * FTM's bus interface clock frequency | LPIT's peripheral functional clock frequency > 1.5 * FTM's bus interface clock frequency | LPIT's peripheral functional clock frequency > 1.5 * FTM's bus interface clock frequency | LPIT's peripheral functional clock frequency > 1.5 * FTM's bus interface clock frequency | LPIT's peripheral functional clock frequency > 1.5 * FTM's bus interface clock frequency | LPIT's peripheral functional clock frequency > 1.5 * FTM's bus interface clock frequency | LPIT's peripheral functional clock frequency > 1.5 * FTM's bus interface clock frequency | LPIT's peripheral functional clock frequency > 1.5 * FTM's bus interface clock frequency | NA | NA | NA | NA
73 | LPIT_TRG_CH1 | NA | NA | LPIT's peripheral functional clock frequency > 2 * Trigger launch clock frequency | LPIT's peripheral functional clock frequency > 2 * Trigger launch clock frequency | LPIT's peripheral functional clock frequency > 2 * Trigger launch clock frequency | LPIT's peripheral functional clock frequency > 2 * Trigger launch clock frequency | LPIT's peripheral functional clock frequency > 2 * Trigger launch clock frequency | LPIT's peripheral functional clock frequency > 2 * Trigger launch clock frequency | LPIT's peripheral functional clock frequency > 2 * Trigger launch clock frequency | LPIT's peripheral functional clock frequency > 2 * Trigger launch clock frequency | LPIT's peripheral functional clock frequency > 2 * Trigger launch clock frequency | LPIT's peripheral functional clock frequency > 2 * Trigger launch clock frequency | LPIT's peripheral functional clock frequency > 2 * Trigger launch clock frequency | LPIT's peripheral functional clock frequency > 2 * Trigger launch clock frequency | LPIT's peripheral functional clock frequency > 1.5 * CMP0's bus interface clock frequency | NA | NA | NA | NA | NA | NA | LPIT's peripheral functional clock frequency > 1.5 * LPTIMER's peripheral functional clock frequency | LPIT's peripheral functional clock frequency > 1.5 * FTM's bus interface clock frequency | LPIT's peripheral functional clock frequency > 1.5 * FTM's bus interface clock frequency | LPIT's peripheral functional clock frequency > 1.5 * FTM's bus interface clock frequency | LPIT's peripheral functional clock frequency > 1.5 * FTM's bus interface clock frequency | LPIT's peripheral functional clock frequency > 1.5 * FTM's bus interface clock frequency | LPIT's peripheral functional clock frequency > 1.5 * FTM's bus interface clock frequency | LPIT's peripheral functional clock frequency > 1.5 * FTM's bus interface clock frequency | LPIT's peripheral functional clock frequency > 1.5 * FTM's bus interface clock frequency | LPIT's peripheral functional clock frequency > 1.5 * adc bus interface clock frequency | LPIT's peripheral functional clock frequency > 1.5 * adc bus interface clock frequency | LPIT's peripheral functional clock frequency > 1.5 * adc bus interface clock frequency | LPIT's peripheral functional clock frequency > 1.5 * adc bus interface clock frequency | LPIT's peripheral functional clock frequency > 1.5 * PDB bus interface clock frequency | NA | LPIT's peripheral functional clock frequency > 1.5 * PDB bus interface clock frequency | LPIT's peripheral functional clock frequency > 1.5 * PDB bus interface clock frequency | NA | LPIT's peripheral functional clock frequency > 1.5 * PDB bus interface clock frequency | NA | NA | NA | LPIT's peripheral functional clock frequency > 1.5 * RTC prescaler clock frequency | LPIT's peripheral functional clock frequency > 1.5 * RTC prescaler clock frequency | LPIT's peripheral functional clock frequency > 1.5 * FlexIO's peripheral functional clock frequency | LPIT's peripheral functional clock frequency > 1.5 * FlexIO's peripheral functional clock frequency | LPIT's peripheral functional clock frequency > 1.5 * FlexIO's peripheral functional clock frequency | LPIT's peripheral functional clock frequency > 1.5 * FlexIO's peripheral functional clock frequency | LPIT's peripheral functional clock frequency > 1.5 * LPUART's peripheral functional clock frequency | LPIT's peripheral functional clock frequency > 1.5 * LPUART's peripheral functional clock frequency | LPIT's peripheral functional clock frequency > 1.5 * LPUART's peripheral functional clock frequency | LPIT's peripheral functional clock frequency > 1.5 * LPUART's peripheral functional clock frequency | LPIT's peripheral functional clock frequency > 1.5 * LPUART's peripheral functional clock frequency | LPIT's peripheral functional clock frequency > 1.5 * LPUART's peripheral functional clock frequency | LPIT's peripheral functional clock frequency > 1.5 * LPI2C's peripheral functional clock frequency | LPIT's peripheral functional clock frequency > 1.5 * LPI2C's peripheral functional clock frequency | NA | NA | LPIT's peripheral functional clock frequency > 1.5 * LPSPI's peripheral functional clock frequency | LPIT's peripheral functional clock frequency > 1.5 * LPSPI's peripheral functional clock frequency | LPIT's peripheral functional clock frequency > 1.5 * LPSPI's peripheral functional clock frequency | LPIT's peripheral functional clock frequency > 1.5 * LPSPI's peripheral functional clock frequency | LPIT's peripheral functional clock frequency > 1.5 * sim bus interface clock frequency | NA | NA | NA | LPIT's peripheral functional clock frequency > 1.5 * LPI2C's peripheral functional clock frequency | LPIT's peripheral functional clock frequency > 1.5 * LPI2C's peripheral functional clock frequency | LPIT's peripheral functional clock frequency > 1.5 * FTM's bus interface clock frequency | LPIT's peripheral functional clock frequency > 1.5 * FTM's bus interface clock frequency | LPIT's peripheral functional clock frequency > 1.5 * FTM's bus interface clock frequency | LPIT's peripheral functional clock frequency > 1.5 * FTM's bus interface clock frequency | LPIT's peripheral functional clock frequency > 1.5 * FTM's bus interface clock frequency | LPIT's peripheral functional clock frequency > 1.5 * FTM's bus interface clock frequency | LPIT's peripheral functional clock frequency > 1.5 * FTM's bus interface clock frequency | LPIT's peripheral functional clock frequency > 1.5 * FTM's bus interface clock frequency | NA | NA | NA | NA
74 | LPIT_TRG_CH2 | NA | NA | LPIT's peripheral functional clock frequency > 2 * Trigger launch clock frequency | LPIT's peripheral functional clock frequency > 2 * Trigger launch clock frequency | LPIT's peripheral functional clock frequency > 2 * Trigger launch clock frequency | LPIT's peripheral functional clock frequency > 2 * Trigger launch clock frequency | LPIT's peripheral functional clock frequency > 2 * Trigger launch clock frequency | LPIT's peripheral functional clock frequency > 2 * Trigger launch clock frequency | LPIT's peripheral functional clock frequency > 2 * Trigger launch clock frequency | LPIT's peripheral functional clock frequency > 2 * Trigger launch clock frequency | LPIT's peripheral functional clock frequency > 2 * Trigger launch clock frequency | LPIT's peripheral functional clock frequency > 2 * Trigger launch clock frequency | LPIT's peripheral functional clock frequency > 2 * Trigger launch clock frequency | LPIT's peripheral functional clock frequency > 2 * Trigger launch clock frequency | LPIT's peripheral functional clock frequency > 1.5 * CMP0's bus interface clock frequency | NA | NA | NA | NA | NA | NA | LPIT's peripheral functional clock frequency > 1.5 * LPTIMER's peripheral functional clock frequency | LPIT's peripheral functional clock frequency > 1.5 * FTM's bus interface clock frequency | LPIT's peripheral functional clock frequency > 1.5 * FTM's bus interface clock frequency | LPIT's peripheral functional clock frequency > 1.5 * FTM's bus interface clock frequency | LPIT's peripheral functional clock frequency > 1.5 * FTM's bus interface clock frequency | LPIT's peripheral functional clock frequency > 1.5 * FTM's bus interface clock frequency | LPIT's peripheral functional clock frequency > 1.5 * FTM's bus interface clock frequency | LPIT's peripheral functional clock frequency > 1.5 * FTM's bus interface clock frequency | LPIT's peripheral functional clock frequency > 1.5 * FTM's bus interface clock frequency | LPIT's peripheral functional clock frequency > 1.5 * adc bus interface clock frequency | LPIT's peripheral functional clock frequency > 1.5 * adc bus interface clock frequency | LPIT's peripheral functional clock frequency > 1.5 * adc bus interface clock frequency | LPIT's peripheral functional clock frequency > 1.5 * adc bus interface clock frequency | LPIT's peripheral functional clock frequency > 1.5 * PDB bus interface clock frequency | NA | LPIT's peripheral functional clock frequency > 1.5 * PDB bus interface clock frequency | LPIT's peripheral functional clock frequency > 1.5 * PDB bus interface clock frequency | NA | LPIT's peripheral functional clock frequency > 1.5 * PDB bus interface clock frequency | NA | NA | NA | LPIT's peripheral functional clock frequency > 1.5 * RTC prescaler clock frequency | LPIT's peripheral functional clock frequency > 1.5 * RTC prescaler clock frequency | LPIT's peripheral functional clock frequency > 1.5 * FlexIO's peripheral functional clock frequency | LPIT's peripheral functional clock frequency > 1.5 * FlexIO's peripheral functional clock frequency | LPIT's peripheral functional clock frequency > 1.5 * FlexIO's peripheral functional clock frequency | LPIT's peripheral functional clock frequency > 1.5 * FlexIO's peripheral functional clock frequency | LPIT's peripheral functional clock frequency > 1.5 * LPUART's peripheral functional clock frequency | LPIT's peripheral functional clock frequency > 1.5 * LPUART's peripheral functional clock frequency | LPIT's peripheral functional clock frequency > 1.5 * LPUART's peripheral functional clock frequency | LPIT's peripheral functional clock frequency > 1.5 * LPUART's peripheral functional clock frequency | LPIT's peripheral functional clock frequency > 1.5 * LPUART's peripheral functional clock frequency | LPIT's peripheral functional clock frequency > 1.5 * LPUART's peripheral functional clock frequency | LPIT's peripheral functional clock frequency > 1.5 * LPI2C's peripheral functional clock frequency | LPIT's peripheral functional clock frequency > 1.5 * LPI2C's peripheral functional clock frequency | NA | NA | LPIT's peripheral functional clock frequency > 1.5 * LPSPI's peripheral functional clock frequency | LPIT's peripheral functional clock frequency > 1.5 * LPSPI's peripheral functional clock frequency | LPIT's peripheral functional clock frequency > 1.5 * LPSPI's peripheral functional clock frequency | LPIT's peripheral functional clock frequency > 1.5 * LPSPI's peripheral functional clock frequency | LPIT's peripheral functional clock frequency > 1.5 * sim bus interface clock frequency | NA | NA | NA | LPIT's peripheral functional clock frequency > 1.5 * LPI2C's peripheral functional clock frequency | LPIT's peripheral functional clock frequency > 1.5 * LPI2C's peripheral functional clock frequency | LPIT's peripheral functional clock frequency > 1.5 * FTM's bus interface clock frequency | LPIT's peripheral functional clock frequency > 1.5 * FTM's bus interface clock frequency | LPIT's peripheral functional clock frequency > 1.5 * FTM's bus interface clock frequency | LPIT's peripheral functional clock frequency > 1.5 * FTM's bus interface clock frequency | LPIT's peripheral functional clock frequency > 1.5 * FTM's bus interface clock frequency | LPIT's peripheral functional clock frequency > 1.5 * FTM's bus interface clock frequency | LPIT's peripheral functional clock frequency > 1.5 * FTM's bus interface clock frequency | LPIT's peripheral functional clock frequency > 1.5 * FTM's bus interface clock frequency | NA | NA | NA | NA
75 | LPIT_TRG_CH3 | NA | NA | LPIT's peripheral functional clock frequency > 2 * trigger launch clock frequency | LPIT's peripheral functional clock frequency > 2 * trigger launch clock frequency | LPIT's peripheral functional clock frequency > 2 * trigger launch clock frequency | LPIT's peripheral functional clock frequency > 2 * trigger launch clock frequency | LPIT's peripheral functional clock frequency > 2 * trigger launch clock frequency | LPIT's peripheral functional clock frequency > 2 * trigger launch clock frequency | LPIT's peripheral functional clock frequency > 2 * trigger launch clock frequency | LPIT's peripheral functional clock frequency > 2 * trigger launch clock frequency | LPIT's peripheral functional clock frequency > 2 * trigger launch clock frequency | LPIT's peripheral functional clock frequency > 2 * trigger launch clock frequency | LPIT's peripheral functional clock frequency > 2 * trigger launch clock frequency | LPIT's peripheral functional clock frequency > 2 * trigger launch clock frequency | LPIT's peripheral functional clock frequency > 1.5 * CMP0's bus interface clock frequency | NA | NA | NA | NA | NA | NA | LPIT's peripheral functional clock frequency > 1.5 * LPTIMER's peripheral functional clock frequency | LPIT's peripheral functional clock frequency > 1.5 * FTM's bus interface clock frequency | LPIT's peripheral functional clock frequency > 1.5 * FTM's bus interface clock frequency | LPIT's peripheral functional clock frequency > 1.5 * FTM's bus interface clock frequency | LPIT's peripheral functional clock frequency > 1.5 * FTM's bus interface clock frequency | LPIT's peripheral functional clock frequency > 1.5 * FTM's bus interface clock frequency | LPIT's peripheral functional clock frequency > 1.5 * FTM's bus interface clock frequency | LPIT's peripheral functional clock frequency > 1.5 * FTM's bus interface clock frequency | LPIT's peripheral functional clock frequency > 1.5 * FTM's bus interface clock frequency | LPIT's peripheral functional clock frequency > 1.5 * adc bus interface clock frequency | LPIT's peripheral functional clock frequency > 1.5 * adc bus interface clock frequency | LPIT's peripheral functional clock frequency > 1.5 * adc bus interface clock frequency | LPIT's peripheral functional clock frequency > 1.5 * adc bus interface clock frequency | LPIT's peripheral functional clock frequency > 1.5 * PDB bus interface clock frequency | NA | LPIT's peripheral functional clock frequency > 1.5 * PDB bus interface clock frequency | LPIT's peripheral functional clock frequency > 1.5 * PDB bus interface clock frequency | NA | LPIT's peripheral functional clock frequency > 1.5 * PDB bus interface clock frequency | NA | NA | NA | LPIT's peripheral functional clock frequency > 1.5 * RTC prescaler clock frequency | LPIT's peripheral functional clock frequency > 1.5 * RTC prescaler clock frequency | LPIT's peripheral functional clock frequency > 1.5 * FlexIO's peripheral functional clock frequency | LPIT's peripheral functional clock frequency > 1.5 * FlexIO's peripheral functional clock frequency | LPIT's peripheral functional clock frequency > 1.5 * FlexIO's peripheral functional clock frequency | LPIT's peripheral functional clock frequency > 1.5 * FlexIO's peripheral functional clock frequency | LPIT's peripheral functional clock frequency > 1.5 * LPUART's peripheral functional clock frequency | LPIT's peripheral functional clock frequency > 1.5 * LPUART's peripheral functional clock frequency | LPIT's peripheral functional clock frequency > 1.5 * LPUART's peripheral functional clock frequency | LPIT's peripheral functional clock frequency > 1.5 * LPUART's peripheral functional clock frequency | LPIT's peripheral functional clock frequency > 1.5 * LPUART's peripheral functional clock frequency | LPIT's peripheral functional clock frequency > 1.5 * LPUART's peripheral functional clock frequency | LPIT's peripheral functional clock frequency > 1.5 * LPI2C's peripheral functional clock frequency | LPIT's peripheral functional clock frequency > 1.5 * LPI2C's peripheral functional clock frequency | NA | NA | LPIT's peripheral functional clock frequency > 1.5 * LPSPI's peripheral functional clock frequency | LPIT's peripheral functional clock frequency > 1.5 * LPSPI's peripheral functional clock frequency | LPIT's peripheral functional clock frequency > 1.5 * LPSPI's peripheral functional clock frequency | LPIT's peripheral functional clock frequency > 1.5 * LPSPI's peripheral functional clock frequency | LPIT's peripheral functional clock frequency > 1.5 * sim bus interface clock frequency | NA | NA | NA | LPIT's peripheral functional clock frequency > 1.5 * LPI2C's peripheral functional clock frequency | LPIT's peripheral functional clock frequency > 1.5 * LPI2C's peripheral functional clock frequency | LPIT's peripheral functional clock frequency > 1.5 * FTM's bus interface clock frequency | LPIT's peripheral functional clock frequency > 1.5 * FTM's bus interface clock frequency | LPIT's peripheral functional clock frequency > 1.5 * FTM's bus interface clock frequency | LPIT's peripheral functional clock frequency > 1.5 * FTM's bus interface clock frequency | LPIT's peripheral functional clock frequency > 1.5 * FTM's bus interface clock frequency | LPIT's peripheral functional clock frequency > 1.5 * FTM's bus interface clock frequency | LPIT's peripheral functional clock frequency > 1.5 * FTM's bus interface clock frequency | LPIT's peripheral functional clock frequency > 1.5 * FTM's bus interface clock frequency | NA | NA | NA | NA
76 | LPUART0_TRG | NA | NA | LPUART baud clock frequency > 2 * Trigger launch clock frequency | LPUART baud clock frequency > 2 * Trigger launch clock frequency | LPUART baud clock frequency > 2 * Trigger launch clock frequency | LPUART baud clock frequency > 2 * Trigger launch clock frequency | LPUART baud clock frequency > 2 * Trigger launch clock frequency | LPUART baud clock frequency > 2 * Trigger launch clock frequency | LPUART baud clock frequency > 2 * Trigger launch clock frequency | LPUART baud clock frequency > 2 * Trigger launch clock frequency | LPUART baud clock frequency > 2 * Trigger launch clock frequency | LPUART baud clock frequency > 2 * Trigger launch clock frequency | LPUART baud clock frequency > 2 * Trigger launch clock frequency | LPUART baud clock frequency > 2 * Trigger launch clock frequency | LPUART baud clock frequency > 1.5 * CMP0's bus interface clock frequency | NA | NA | LPUART's baud clock frequency > 1.5 * LPIT's peripheral functional clock frequency | LPUART's baud clock frequency > 1.5 * LPIT's peripheral functional clock frequency | LPUART's baud clock frequency > 1.5 * LPIT's peripheral functional clock frequency | LPUART's baud clock frequency > 1.5 * LPIT's peripheral functional clock frequency | LPUART's baud clock frequency > 1.5 * LPTIMER's peripheral functional clock frequency | LPUART's baud clock frequency > 1.5 * FTM's bus interface clock frequency | LPUART's baud clock frequency > 1.5 * FTM's bus interface clock frequency | LPUART's baud clock frequency > 1.5 * FTM's bus interface clock frequency | LPUART's baud clock frequency > 1.5 * FTM's bus interface clock frequency | LPUART's baud clock frequency > 1.5 * FTM's bus interface clock frequency | LPUART's baud clock frequency > 1.5 * FTM's bus interface clock frequency | LPUART's baud clock frequency > 1.5 * FTM's bus interface clock frequency | LPUART's baud clock frequency > 1.5 * FTM's bus interface clock frequency | LPUART's baud clock frequency > 1.5 * adc bus interface clock frequency | LPUART's baud clock frequency > 1.5 * adc bus interface clock frequency | LPUART's baud clock frequency > 1.5 * adc bus interface clock frequency | LPUART's baud clock frequency > 1.5 * adc bus interface clock frequency | LPUART's baud clock frequency > 1.5 * PDB bus interface clock frequency | NA | LPUART's baud clock frequency > 1.5 * PDB bus interface clock frequency | LPUART's baud clock frequency > 1.5 * PDB bus interface clock frequency | NA | LPUART's baud clock frequency > 1.5 * PDB bus interface clock frequency | NA | NA | NA | LPUART's baud clock frequency > 1.5 * RTC prescaler clock frequency | LPUART's baud clock frequency > 1.5 * RTC prescaler clock frequency | LPUART's baud clock frequency > 1.5 * FlexIO's peripheral functional clock frequency | LPUART's baud clock frequency > 1.5 * FlexIO's peripheral functional clock frequency | LPUART's baud clock frequency > 1.5 * FlexIO's peripheral functional clock frequency | LPUART's baud clock frequency > 1.5 * FlexIO's peripheral functional clock frequency | NA | NA | NA | NA | NA | NA | LPUART's baud clock frequency > 1.5 * LPI2C's peripheral functional clock frequency | LPUART's baud clock frequency > 1.5 * LPI2C's peripheral functional clock frequency | NA | NA | LPUART's baud clock frequency > 1.5 * LPSPI's peripheral functional clock frequency | LPUART's baud clock frequency > 1.5 * LPSPI's peripheral functional clock frequency | LPUART's baud clock frequency > 1.5 * LPSPI's peripheral functional clock frequency | LPUART's baud clock frequency > 1.5 * LPSPI's peripheral functional clock frequency | LPUART's baud clock frequency > 1.5 * sim bus interface clock frequency | NA | NA | NA | LPUART's baud clock frequency > 1.5 * LPI2C's peripheral functional clock frequency | LPUART's baud clock frequency > 1.5 * LPI2C's peripheral functional clock frequency | LPUART's baud clock frequency > 1.5 * FTM's bus interface clock frequency | LPUART's baud clock frequency > 1.5 * FTM's bus interface clock frequency | LPUART's baud clock frequency > 1.5 * FTM's bus interface clock frequency | LPUART's baud clock frequency > 1.5 * FTM's bus interface clock frequency | LPUART's baud clock frequency > 1.5 * FTM's bus interface clock frequency | LPUART's baud clock frequency > 1.5 * FTM's bus interface clock frequency | LPUART's baud clock frequency > 1.5 * FTM's bus interface clock frequency | LPUART's baud clock frequency > 1.5 * FTM's bus interface clock frequency | NA | NA | NA | NA
77 | Reserved | bar: 0 to 80
78 | Reserved | bar: 0 to 80
79 | Reserved | bar: 0 to 80
80 | LPUART1_TRG | NA | NA | LPUART baud clock frequency > 2 * Trigger launch clock frequency | LPUART baud clock frequency > 2 * Trigger launch clock frequency | LPUART baud clock frequency > 2 * Trigger launch clock frequency | LPUART baud clock frequency > 2 * Trigger launch clock frequency | LPUART baud clock frequency > 2 * Trigger launch clock frequency | LPUART baud clock frequency > 2 * Trigger launch clock frequency | LPUART baud clock frequency > 2 * Trigger launch clock frequency | LPUART baud clock frequency > 2 * Trigger launch clock frequency | LPUART baud clock frequency > 2 * Trigger launch clock frequency | LPUART baud clock frequency > 2 * Trigger launch clock frequency | LPUART baud clock frequency > 2 * Trigger launch clock frequency | LPUART baud clock frequency > 2 * Trigger launch clock frequency | LPUART baud clock frequency > 1.5 * CMP0's bus interface clock frequency | NA | NA | LPUART's baud clock frequency > 1.5 * LPIT's peripheral functional clock frequency | LPUART's baud clock frequency > 1.5 * LPIT's peripheral functional clock frequency | LPUART's baud clock frequency > 1.5 * LPIT's peripheral functional clock frequency | LPUART's baud clock frequency > 1.5 * LPIT's peripheral functional clock frequency | LPUART's baud clock frequency > 1.5 * LPTIMER's peripheral functional clock frequency | LPUART's baud clock frequency > 1.5 * FTM's bus interface clock frequency | LPUART's baud clock frequency > 1.5 * FTM's bus interface clock frequency | LPUART's baud clock frequency > 1.5 * FTM's bus interface clock frequency | LPUART's baud clock frequency > 1.5 * FTM's bus interface clock frequency | LPUART's baud clock frequency > 1.5 * FTM's bus interface clock frequency | LPUART's baud clock frequency > 1.5 * FTM's bus interface clock frequency | LPUART's baud clock frequency > 1.5 * FTM's bus interface clock frequency | LPUART's baud clock frequency > 1.5 * FTM's bus interface clock frequency | LPUART's baud clock frequency > 1.5 * adc bus interface clock frequency | LPUART's baud clock frequency > 1.5 * adc bus interface clock frequency | LPUART's baud clock frequency > 1.5 * adc bus interface clock frequency | LPUART's baud clock frequency > 1.5 * adc bus interface clock frequency | LPUART's baud clock frequency > 1.5 * PDB bus interface clock frequency | NA | LPUART's baud clock frequency > 1.5 * PDB bus interface clock frequency | LPUART's baud clock frequency > 1.5 * PDB bus interface clock frequency | NA | LPUART's baud clock frequency > 1.5 * PDB bus interface clock frequency | NA | NA | NA | LPUART's baud clock frequency > 1.5 * RTC prescaler clock frequency | LPUART's baud clock frequency > 1.5 * RTC prescaler clock frequency | LPUART's baud clock frequency > 1.5 * FlexIO's peripheral functional clock frequency | LPUART's baud clock frequency > 1.5 * FlexIO's peripheral functional clock frequency | LPUART's baud clock frequency > 1.5 * FlexIO's peripheral functional clock frequency | LPUART's baud clock frequency > 1.5 * FlexIO's peripheral functional clock frequency | NA | NA | NA | NA | NA | NA | LPUART's baud clock frequency > 1.5 * LPI2C's peripheral functional clock frequency | LPUART's baud clock frequency > 1.5 * LPI2C's peripheral functional clock frequency | NA | NA | LPUART's baud clock frequency > 1.5 * LPSPI's peripheral functional clock frequency | LPUART's baud clock frequency > 1.5 * LPSPI's peripheral functional clock frequency | LPUART's baud clock frequency > 1.5 * LPSPI's peripheral functional clock frequency | LPUART's baud clock frequency > 1.5 * LPSPI's peripheral functional clock frequency | LPUART's baud clock frequency > 1.5 * sim bus interface clock frequency | NA | NA | NA | LPUART's baud clock frequency > 1.5 * LPI2C's peripheral functional clock frequency | LPUART's baud clock frequency > 1.5 * LPI2C's peripheral functional clock frequency | LPUART's baud clock frequency > 1.5 * FTM's bus interface clock frequency | LPUART's baud clock frequency > 1.5 * FTM's bus interface clock frequency | LPUART's baud clock frequency > 1.5 * FTM's bus interface clock frequency | LPUART's baud clock frequency > 1.5 * FTM's bus interface clock frequency | LPUART's baud clock frequency > 1.5 * FTM's bus interface clock frequency | LPUART's baud clock frequency > 1.5 * FTM's bus interface clock frequency | LPUART's baud clock frequency > 1.5 * FTM's bus interface clock frequency | LPUART's baud clock frequency > 1.5 * FTM's bus interface clock frequency | NA | NA | NA | NA
81 | Reserved | bar: 0 to 80
82 | Reserved | bar: 0 to 80
83 | Reserved | bar: 0 to 80
84 | LPI2C0_TRG | NA | NA | LPI2C's peripheral functional clock frequency > 2 * Trigger launch clock frequency | LPI2C's peripheral functional clock frequency > 2 * Trigger launch clock frequency | LPI2C's peripheral functional clock frequency > 2 * Trigger launch clock frequency | LPI2C's peripheral functional clock frequency > 2 * Trigger launch clock frequency | LPI2C's peripheral functional clock frequency > 2 * Trigger launch clock frequency | LPI2C's peripheral functional clock frequency > 2 * Trigger launch clock frequency | LPI2C's peripheral functional clock frequency > 2 * Trigger launch clock frequency | LPI2C's peripheral functional clock frequency > 2 * Trigger launch clock frequency | LPI2C's peripheral functional clock frequency > 2 * Trigger launch clock frequency | LPI2C's peripheral functional clock frequency > 2 * Trigger launch clock frequency | LPI2C's peripheral functional clock frequency > 2 * Trigger launch clock frequency | LPI2C's peripheral functional clock frequency > 2 * Trigger launch clock frequency | LPI2C's peripheral functional clock frequency > 1.5 * CMP0's bus interface clock frequency | NA | NA | LPI2C's peripheral functional clock frequency > 1.5 * LPIT's peripheral functional clock frequency | LPI2C's peripheral functional clock frequency > 1.5 * LPIT's peripheral functional clock frequency | LPI2C's peripheral functional clock frequency > 1.5 * LPIT's peripheral functional clock frequency | LPI2C's peripheral functional clock frequency > 1.5 * LPIT's peripheral functional clock frequency | LPI2C's peripheral functional clock frequency > 1.5 * LPTIMER's peripheral functional clock frequency | LPI2C's peripheral functional clock frequency > 1.5 * FTM's bus interface clock frequency | LPI2C's peripheral functional clock frequency > 1.5 * FTM's bus interface clock frequency | LPI2C's peripheral functional clock frequency > 1.5 * FTM's bus interface clock frequency | LPI2C's peripheral functional clock frequency > 1.5 * FTM's bus interface clock frequency | LPI2C's peripheral functional clock frequency > 1.5 * FTM's bus interface clock frequency | LPI2C's peripheral functional clock frequency > 1.5 * FTM's bus interface clock frequency | LPI2C's peripheral functional clock frequency > 1.5 * FTM's bus interface clock frequency | LPI2C's peripheral functional clock frequency > 1.5 * FTM's bus interface clock frequency | LPI2C's peripheral functional clock frequency > 1.5 * adc bus interface clock frequency | LPI2C's peripheral functional clock frequency > 1.5 * adc bus interface clock frequency | LPI2C's peripheral functional clock frequency > 1.5 * adc bus interface clock frequency | LPI2C's peripheral functional clock frequency > 1.5 * adc bus interface clock frequency | LPI2C's peripheral functional clock frequency > 1.5 * PDB bus interface clock frequency | NA | LPI2C's peripheral functional clock frequency > 1.5 * PDB bus interface clock frequency | LPI2C's peripheral functional clock frequency > 1.5 * PDB bus interface clock frequency | NA | LPI2C's peripheral functional clock frequency > 1.5 * PDB bus interface clock frequency | NA | NA | NA | LPI2C's peripheral functional clock frequency > 1.5 * RTC prescaler clock frequency | LPI2C's peripheral functional clock frequency > 1.5 * RTC prescaler clock frequency | LPI2C's peripheral functional clock frequency > 1.5 * FlexIO's peripheral functional clock frequency | LPI2C's peripheral functional clock frequency > 1.5 * FlexIO's peripheral functional clock frequency | LPI2C's peripheral functional clock frequency > 1.5 * FlexIO's peripheral functional clock frequency | LPI2C's peripheral functional clock frequency > 1.5 * FlexIO's peripheral functional clock frequency | LPI2C's peripheral functional clock frequency > 1.5 * LPUART's peripheral functional clock frequency | LPI2C's peripheral functional clock frequency > 1.5 * LPUART's peripheral functional clock frequency | LPI2C's peripheral functional clock frequency > 1.5 * LPUART's peripheral functional clock frequency | LPI2C's peripheral functional clock frequency > 1.5 * LPUART's peripheral functional clock frequency | LPI2C's peripheral functional clock frequency > 1.5 * LPUART's peripheral functional clock frequency | LPI2C's peripheral functional clock frequency > 1.5 * LPUART's peripheral functional clock frequency | NA | NA | NA | NA | LPI2C's peripheral functional clock frequency > 1.5 * LPSPI's peripheral functional clock frequency | LPI2C's peripheral functional clock frequency > 1.5 * LPSPI's peripheral functional clock frequency | LPI2C's peripheral functional clock frequency > 1.5 * LPSPI's peripheral functional clock frequency | LPI2C's peripheral functional clock frequency > 1.5 * LPSPI's peripheral functional clock frequency | LPI2C's peripheral functional clock frequency > 1.5 * sim bus interface clock frequency | NA | NA | NA | LPI2C0 peripheral functional clock frequency > 1.5 LPI2C1 peripheral functional clock frequency | LPI2C0 peripheral functional clock frequency > 1.5 LPI2C1 peripheral functional clock frequency | LPI2C's peripheral functional clock frequency > 1.5 * FTM's bus interface clock frequency | LPI2C's peripheral functional clock frequency > 1.5 * FTM's bus interface clock frequency | LPI2C's peripheral functional clock frequency > 1.5 * FTM's bus interface clock frequency | LPI2C's peripheral functional clock frequency > 1.5 * FTM's bus interface clock frequency | LPI2C's peripheral functional clock frequency > 1.5 * FTM's bus interface clock frequency | LPI2C's peripheral functional clock frequency > 1.5 * FTM's bus interface clock frequency | LPI2C's peripheral functional clock frequency > 1.5 * FTM's bus interface clock frequency | LPI2C's peripheral functional clock frequency > 1.5 * FTM's bus interface clock frequency | NA | NA | NA | NA
85 | Reserved | bar: 0 to 80
86 | Reserved | bar: 0 to 80
87 | Reserved | bar: 0 to 80
88 | Reserved | bar: 0 to 80
89 | Reserved | bar: 0 to 80
90 | Reserved | bar: 0 to 80
91 | Reserved | bar: 0 to 80
92 | LPSPI0_TRG | NA | NA | LPI2C's peripheral functional clock frequency > 2 * Trigger launch clock frequency | LPI2C's peripheral functional clock frequency > 2 * Trigger launch clock frequency | LPI2C's peripheral functional clock frequency > 2 * Trigger launch clock frequency | LPI2C's peripheral functional clock frequency > 2 * Trigger launch clock frequency | LPI2C's peripheral functional clock frequency > 2 * Trigger launch clock frequency | LPI2C's peripheral functional clock frequency > 2 * Trigger launch clock frequency | LPI2C's peripheral functional clock frequency > 2 * Trigger launch clock frequency | LPI2C's peripheral functional clock frequency > 2 * Trigger launch clock frequency | LPI2C's peripheral functional clock frequency > 2 * Trigger launch clock frequency | LPI2C's peripheral functional clock frequency > 2 * Trigger launch clock frequency | LPI2C's peripheral functional clock frequency > 2 * Trigger launch clock frequency | LPI2C's peripheral functional clock frequency > 2 * Trigger launch clock frequency | LPSPI's peripheral functional clock frequency > 1.5 * CMP0's bus interface clock frequency | NA | NA | LPSPI's peripheral functional clock frequency > 1.5 * LPIT's peripheral functional clock frequency | LPSPI's peripheral functional clock frequency > 1.5 * LPIT's peripheral functional clock frequency | LPSPI's peripheral functional clock frequency > 1.5 * LPIT's peripheral functional clock frequency | LPSPI's peripheral functional clock frequency > 1.5 * LPIT's peripheral functional clock frequency | LPSPI's peripheral functional clock frequency > 1.5 * LPTIMER's peripheral functional clock frequency | LPSPI's peripheral functional clock frequency > 1.5 * FTM's bus interface clock frequency | LPSPI's peripheral functional clock frequency > 1.5 * FTM's bus interface clock frequency | LPSPI's peripheral functional clock frequency > 1.5 * FTM's bus interface clock frequency | LPSPI's peripheral functional clock frequency > 1.5 * FTM's bus interface clock frequency | LPSPI's peripheral functional clock frequency > 1.5 * FTM's bus interface clock frequency | LPSPI's peripheral functional clock frequency > 1.5 * FTM's bus interface clock frequency | LPSPI's peripheral functional clock frequency > 1.5 * FTM's bus interface clock frequency | LPSPI's peripheral functional clock frequency > 1.5 * FTM's bus interface clock frequency | LPSPI's peripheral functional clock frequency > 1.5 * adc bus interface clock frequency | LPSPI's peripheral functional clock frequency > 1.5 * adc bus interface clock frequency | LPSPI's peripheral functional clock frequency > 1.5 * adc bus interface clock frequency | LPSPI's peripheral functional clock frequency > 1.5 * adc bus interface clock frequency | LPSPI's peripheral functional clock frequency > 1.5 * PDB bus interface clock frequency | NA | LPSPI's peripheral functional clock frequency > 1.5 * PDB bus interface clock frequency | LPSPI's peripheral functional clock frequency > 1.5 * PDB bus interface clock frequency | NA | LPSPI's peripheral functional clock frequency > 1.5 * PDB bus interface clock frequency | NA | NA | NA | LPSPI's peripheral functional clock frequency > 1.5 * RTC prescaler clock frequency | LPSPI's peripheral functional clock frequency > 1.5 * RTC prescaler clock frequency | LPSPI's peripheral functional clock frequency > 1.5 * FlexIO's peripheral functional clock frequency | LPSPI's peripheral functional clock frequency > 1.5 * FlexIO's peripheral functional clock frequency | LPSPI's peripheral functional clock frequency > 1.5 * FlexIO's peripheral functional clock frequency | LPSPI's peripheral functional clock frequency > 1.5 * FlexIO's peripheral functional clock frequency | LPSPI's peripheral functional clock frequency > 1.5 * LPUART's peripheral functional clock frequency | LPSPI's peripheral functional clock frequency > 1.5 * LPUART's peripheral functional clock frequency | LPSPI's peripheral functional clock frequency > 1.5 * LPUART's peripheral functional clock frequency | LPSPI's peripheral functional clock frequency > 1.5 * LPUART's peripheral functional clock frequency | LPSPI's peripheral functional clock frequency > 1.5 * LPUART's peripheral functional clock frequency | LPSPI's peripheral functional clock frequency > 1.5 * LPUART's peripheral functional clock frequency | LPSPI's peripheral functional clock frequency > 1.5 * LPI2C's peripheral functional clock frequency | LPSPI's peripheral functional clock frequency > 1.5 * LPI2C's peripheral functional clock frequency | NA | NA | NA | NA | NA | NA | LPSPI's peripheral functional clock frequency > 1.5 * sim bus interface clock frequency | NA | NA | NA | LPSPI's peripheral functional clock frequency > 1.5 * LPI2C's peripheral functional clock frequency | LPSPI's peripheral functional clock frequency > 1.5 * LPI2C's peripheral functional clock frequency | LPSPI's peripheral functional clock frequency > 1.5 * FTM's bus interface clock frequency | LPSPI's peripheral functional clock frequency > 1.5 * FTM's bus interface clock frequency | LPSPI's peripheral functional clock frequency > 1.5 * FTM's bus interface clock frequency | LPSPI's peripheral functional clock frequency > 1.5 * FTM's bus interface clock frequency | LPSPI's peripheral functional clock frequency > 1.5 * FTM's bus interface clock frequency | LPSPI's peripheral functional clock frequency > 1.5 * FTM's bus interface clock frequency | LPSPI's peripheral functional clock frequency > 1.5 * FTM's bus interface clock frequency | LPSPI's peripheral functional clock frequency > 1.5 * FTM's bus interface clock frequency | NA | NA | NA | NA
93 | Reserved | bar: 0 to 80
94 | Reserved | bar: 0 to 80
95 | Reserved | bar: 0 to 80
96 | LPSPI1_TRG | NA | NA | LPSPI's peripheral functional clock frequency > 2 * Trigger launch clock frequency | LPSPI's peripheral functional clock frequency > 2 * Trigger launch clock frequency | LPSPI's peripheral functional clock frequency > 2 * Trigger launch clock frequency | LPSPI's peripheral functional clock frequency > 2 * Trigger launch clock frequency | LPSPI's peripheral functional clock frequency > 2 * Trigger launch clock frequency | LPSPI's peripheral functional clock frequency > 2 * Trigger launch clock frequency | LPSPI's peripheral functional clock frequency > 2 * Trigger launch clock frequency | LPSPI's peripheral functional clock frequency > 2 * Trigger launch clock frequency | LPSPI's peripheral functional clock frequency > 2 * Trigger launch clock frequency | LPSPI's peripheral functional clock frequency > 2 * Trigger launch clock frequency | LPSPI's peripheral functional clock frequency > 2 * Trigger launch clock frequency | LPSPI's peripheral functional clock frequency > 2 * Trigger launch clock frequency | LPSPI's peripheral functional clock frequency > 1.5 * CMP0's bus interface clock frequency | NA | NA | LPSPI's peripheral functional clock frequency > 1.5 * LPIT's peripheral functional clock frequency | LPSPI's peripheral functional clock frequency > 1.5 * LPIT's peripheral functional clock frequency | LPSPI's peripheral functional clock frequency > 1.5 * LPIT's peripheral functional clock frequency | LPSPI's peripheral functional clock frequency > 1.5 * LPIT's peripheral functional clock frequency | LPSPI's peripheral functional clock frequency > 1.5 * LPTIMER's peripheral functional clock frequency | LPSPI's peripheral functional clock frequency > 1.5 * FTM's bus interface clock frequency | LPSPI's peripheral functional clock frequency > 1.5 * FTM's bus interface clock frequency | LPSPI's peripheral functional clock frequency > 1.5 * FTM's bus interface clock frequency | LPSPI's peripheral functional clock frequency > 1.5 * FTM's bus interface clock frequency | LPSPI's peripheral functional clock frequency > 1.5 * FTM's bus interface clock frequency | LPSPI's peripheral functional clock frequency > 1.5 * FTM's bus interface clock frequency | LPSPI's peripheral functional clock frequency > 1.5 * FTM's bus interface clock frequency | LPSPI's peripheral functional clock frequency > 1.5 * FTM's bus interface clock frequency | LPSPI's peripheral functional clock frequency > 1.5 * adc bus interface clock frequency | LPSPI's peripheral functional clock frequency > 1.5 * adc bus interface clock frequency | LPSPI's peripheral functional clock frequency > 1.5 * adc bus interface clock frequency | LPSPI's peripheral functional clock frequency > 1.5 * adc bus interface clock frequency | LPSPI's peripheral functional clock frequency > 1.5 * PDB bus interface clock frequency | NA | LPSPI's peripheral functional clock frequency > 1.5 * PDB bus interface clock frequency | LPSPI's peripheral functional clock frequency > 1.5 * PDB bus interface clock frequency | NA | LPSPI's peripheral functional clock frequency > 1.5 * PDB bus interface clock frequency | NA | NA | NA | LPSPI's peripheral functional clock frequency > 1.5 * RTC prescaler clock frequency | LPSPI's peripheral functional clock frequency > 1.5 * RTC prescaler clock frequency | LPSPI's peripheral functional clock frequency > 1.5 * FlexIO's peripheral functional clock frequency | LPSPI's peripheral functional clock frequency > 1.5 * FlexIO's peripheral functional clock frequency | LPSPI's peripheral functional clock frequency > 1.5 * FlexIO's peripheral functional clock frequency | LPSPI's peripheral functional clock frequency > 1.5 * FlexIO's peripheral functional clock frequency | LPSPI's peripheral functional clock frequency > 1.5 * LPUART's peripheral functional clock frequency | LPSPI's peripheral functional clock frequency > 1.5 * LPUART's peripheral functional clock frequency | LPSPI's peripheral functional clock frequency > 1.5 * LPUART's peripheral functional clock frequency | LPSPI's peripheral functional clock frequency > 1.5 * LPUART's peripheral functional clock frequency | LPSPI's peripheral functional clock frequency > 1.5 * LPUART's peripheral functional clock frequency | LPSPI's peripheral functional clock frequency > 1.5 * LPUART's peripheral functional clock frequency | LPSPI's peripheral functional clock frequency > 1.5 * LPI2C's peripheral functional clock frequency | LPSPI's peripheral functional clock frequency > 1.5 * LPI2C's peripheral functional clock frequency | NA | NA | NA | NA | NA | NA | LPSPI's peripheral functional clock frequency > 1.5 * sim bus interface clock frequency | NA | NA | NA | LPSPI's peripheral functional clock frequency > 1.5 * LPI2C's peripheral functional clock frequency | LPSPI's peripheral functional clock frequency > 1.5 * LPI2C's peripheral functional clock frequency | LPSPI's peripheral functional clock frequency > 1.5 * FTM's bus interface clock frequency | LPSPI's peripheral functional clock frequency > 1.5 * FTM's bus interface clock frequency | LPSPI's peripheral functional clock frequency > 1.5 * FTM's bus interface clock frequency | LPSPI's peripheral functional clock frequency > 1.5 * FTM's bus interface clock frequency | LPSPI's peripheral functional clock frequency > 1.5 * FTM's bus interface clock frequency | LPSPI's peripheral functional clock frequency > 1.5 * FTM's bus interface clock frequency | LPSPI's peripheral functional clock frequency > 1.5 * FTM's bus interface clock frequency | LPSPI's peripheral functional clock frequency > 1.5 * FTM's bus interface clock frequency | NA | NA | NA | NA
97 | Reserved | bar: 0 to 80
98 | Reserved | bar: 0 to 80
99 | Reserved | bar: 0 to 80
100 | LPTMR0_ALT0 | NA | NA | LPTIMER's peripheral functional clock frequency > 2 * Trigger launch clock frequency | LPTIMER's peripheral functional clock frequency > 2 * Trigger launch clock frequency | LPTIMER's peripheral functional clock frequency > 2 * Trigger launch clock frequency | LPTIMER's peripheral functional clock frequency > 2 * Trigger launch clock frequency | LPTIMER's peripheral functional clock frequency > 2 * Trigger launch clock frequency | LPTIMER's peripheral functional clock frequency > 2 * Trigger launch clock frequency | LPTIMER's peripheral functional clock frequency > 2 * Trigger launch clock frequency | LPTIMER's peripheral functional clock frequency > 2 * Trigger launch clock frequency | LPTIMER's peripheral functional clock frequency > 2 * Trigger launch clock frequency | LPTIMER's peripheral functional clock frequency > 2 * Trigger launch clock frequency | LPTIMER's peripheral functional clock frequency > 2 * Trigger launch clock frequency | LPTIMER's peripheral functional clock frequency > 2 * Trigger launch clock frequency | LPTIMER's peripheral functional clock frequency > 1.5 * CMP0's bus interface clock frequency | NA | NA | LPTIMER's peripheral functional clock frequency > 1.5 * LPIT's peripheral functional clock frequency | LPTIMER's peripheral functional clock frequency > 1.5 * LPIT's peripheral functional clock frequency | LPTIMER's peripheral functional clock frequency > 1.5 * LPIT's peripheral functional clock frequency | LPTIMER's peripheral functional clock frequency > 1.5 * LPIT's peripheral functional clock frequency | NA | LPTIMER's peripheral functional clock frequency > 1.5 * FTM's bus interface clock frequency | LPTIMER's peripheral functional clock frequency > 1.5 * FTM's bus interface clock frequency | LPTIMER's peripheral functional clock frequency > 1.5 * FTM's bus interface clock frequency | LPTIMER's peripheral functional clock frequency > 1.5 * FTM's bus interface clock frequency | LPTIMER's peripheral functional clock frequency > 1.5 * FTM's bus interface clock frequency | LPTIMER's peripheral functional clock frequency > 1.5 * FTM's bus interface clock frequency | LPTIMER's peripheral functional clock frequency > 1.5 * FTM's bus interface clock frequency | LPTIMER's peripheral functional clock frequency > 1.5 * FTM's bus interface clock frequency | LPTIMER's peripheral functional clock frequency > 1.5 * adc bus interface clock frequency | LPTIMER's peripheral functional clock frequency > 1.5 * adc bus interface clock frequency | LPTIMER's peripheral functional clock frequency > 1.5 * adc bus interface clock frequency | LPTIMER's peripheral functional clock frequency > 1.5 * adc bus interface clock frequency | LPTIMER's peripheral functional clock frequency > 1.5 * PDB bus interface clock frequency | NA | LPTIMER's peripheral functional clock frequency > 1.5 * PDB bus interface clock frequency | LPTIMER's peripheral functional clock frequency > 1.5 * PDB bus interface clock frequency | NA | LPTIMER's peripheral functional clock frequency > 1.5 * PDB bus interface clock frequency | NA | NA | NA | LPTIMER's peripheral functional clock frequency > 1.5 * RTC prescaler clock frequency | LPTIMER's peripheral functional clock frequency > 1.5 * RTC prescaler clock frequency | LPTIMER's peripheral functional clock frequency > 1.5 * FlexIO's peripheral functional clock frequency | LPTIMER's peripheral functional clock frequency > 1.5 * FlexIO's peripheral functional clock frequency | LPTIMER's peripheral functional clock frequency > 1.5 * FlexIO's peripheral functional clock frequency | LPTIMER's peripheral functional clock frequency > 1.5 * FlexIO's peripheral functional clock frequency | LPTIMER's peripheral functional clock frequency > 1.5 * LPUART's peripheral functional clock frequency | LPTIMER's peripheral functional clock frequency > 1.5 * LPUART's peripheral functional clock frequency | LPTIMER's peripheral functional clock frequency > 1.5 * LPUART's peripheral functional clock frequency | LPTIMER's peripheral functional clock frequency > 1.5 * LPUART's peripheral functional clock frequency | LPTIMER's peripheral functional clock frequency > 1.5 * LPUART's peripheral functional clock frequency | LPTIMER's peripheral functional clock frequency > 1.5 * LPUART's peripheral functional clock frequency | LPTIMER's peripheral functional clock frequency > 1.5 * LPI2C's peripheral functional clock frequency | LPTIMER's peripheral functional clock frequency > 1.5 * LPI2C's peripheral functional clock frequency | NA | NA | LPTIMER's peripheral functional clock frequency > 1.5 * LPSPI's peripheral functional clock frequency | LPTIMER's peripheral functional clock frequency > 1.5 * LPSPI's peripheral functional clock frequency | LPTIMER's peripheral functional clock frequency > 1.5 * LPSPI's peripheral functional clock frequency | LPTIMER's peripheral functional clock frequency > 1.5 * LPSPI's peripheral functional clock frequency | LPTIMER's peripheral functional clock frequency > 1.5 * sim bus interface clock frequency | NA | NA | NA | LPTIMER's peripheral functional clock frequency > 1.5 * LPI2C's peripheral functional clock frequency | LPTIMER's peripheral functional clock frequency > 1.5 * LPI2C's peripheral functional clock frequency | LPTIMER's peripheral functional clock frequency > 1.5 * FTM's bus interface clock frequency | LPTIMER's peripheral functional clock frequency > 1.5 * FTM's bus interface clock frequency | LPTIMER's peripheral functional clock frequency > 1.5 * FTM's bus interface clock frequency | LPTIMER's peripheral functional clock frequency > 1.5 * FTM's bus interface clock frequency | LPTIMER's peripheral functional clock frequency > 1.5 * FTM's bus interface clock frequency | LPTIMER's peripheral functional clock frequency > 1.5 * FTM's bus interface clock frequency | LPTIMER's peripheral functional clock frequency > 1.5 * FTM's bus interface clock frequency | LPTIMER's peripheral functional clock frequency > 1.5 * FTM's bus interface clock frequency | NA | NA | NA | NA
101 | Reserved | bar: 0 to 80
102 | Reserved | bar: 0 to 80
103 | Reserved | bar: 0 to 80
104 | Reserved | bar: 0 to 80
105 | Reserved | bar: 0 to 80
106 | Reserved | bar: 0 to 80
107 | Reserved | bar: 0 to 80
108 | LPI2C1_TRG | NA | NA | LPI2C's peripheral functional clock frequency > 2 * Trigger launch clock frequency | LPI2C's peripheral functional clock frequency > 2 * Trigger launch clock frequency | LPI2C's peripheral functional clock frequency > 2 * Trigger launch clock frequency | LPI2C's peripheral functional clock frequency > 2 * Trigger launch clock frequency | LPI2C's peripheral functional clock frequency > 2 * Trigger launch clock frequency | LPI2C's peripheral functional clock frequency > 2 * Trigger launch clock frequency | LPI2C's peripheral functional clock frequency > 2 * Trigger launch clock frequency | LPI2C's peripheral functional clock frequency > 2 * Trigger launch clock frequency | LPI2C's peripheral functional clock frequency > 2 * Trigger launch clock frequency | LPI2C's peripheral functional clock frequency > 2 * Trigger launch clock frequency | LPI2C's peripheral functional clock frequency > 2 * Trigger launch clock frequency | LPI2C's peripheral functional clock frequency > 2 * Trigger launch clock frequency | LPI2C's peripheral functional clock frequency > 1.5 * CMP0's bus interface clock frequency | NA | NA | LPI2C's peripheral functional clock frequency > 1.5 * LPIT's peripheral functional clock frequency | LPI2C's peripheral functional clock frequency > 1.5 * LPIT's peripheral functional clock frequency | LPI2C's peripheral functional clock frequency > 1.5 * LPIT's peripheral functional clock frequency | LPI2C's peripheral functional clock frequency > 1.5 * LPIT's peripheral functional clock frequency | LPI2C's peripheral functional clock frequency > 1.5 * LPTIMER's peripheral functional clock frequency | LPI2C's peripheral functional clock frequency > 1.5 * FTM's bus interface clock frequency | LPI2C's peripheral functional clock frequency > 1.5 * FTM's bus interface clock frequency | LPI2C's peripheral functional clock frequency > 1.5 * FTM's bus interface clock frequency | LPI2C's peripheral functional clock frequency > 1.5 * FTM's bus interface clock frequency | LPI2C's peripheral functional clock frequency > 1.5 * FTM's bus interface clock frequency | LPI2C's peripheral functional clock frequency > 1.5 * FTM's bus interface clock frequency | LPI2C's peripheral functional clock frequency > 1.5 * FTM's bus interface clock frequency | LPI2C's peripheral functional clock frequency > 1.5 * FTM's bus interface clock frequency | LPI2C's peripheral functional clock frequency > 1.5 * adc bus interface clock frequency | LPI2C's peripheral functional clock frequency > 1.5 * adc bus interface clock frequency | LPI2C's peripheral functional clock frequency > 1.5 * adc bus interface clock frequency | LPI2C's peripheral functional clock frequency > 1.5 * adc bus interface clock frequency | LPI2C's peripheral functional clock frequency > 1.5 * PDB bus interface clock frequency | NA | LPI2C's peripheral functional clock frequency > 1.5 * PDB bus interface clock frequency | LPI2C's peripheral functional clock frequency > 1.5 * PDB bus interface clock frequency | NA | LPI2C's peripheral functional clock frequency > 1.5 * PDB bus interface clock frequency | NA | NA | NA | LPI2C's peripheral functional clock frequency > 1.5 * RTC prescaler clock frequency | LPI2C's peripheral functional clock frequency > 1.5 * RTC prescaler clock frequency | LPI2C's peripheral functional clock frequency > 1.5 * FlexIO's peripheral functional clock frequency | LPI2C's peripheral functional clock frequency > 1.5 * FlexIO's peripheral functional clock frequency | LPI2C's peripheral functional clock frequency > 1.5 * FlexIO's peripheral functional clock frequency | LPI2C's peripheral functional clock frequency > 1.5 * FlexIO's peripheral functional clock frequency | LPI2C's peripheral functional clock frequency > 1.5 * LPUART's peripheral functional clock frequency | LPI2C's peripheral functional clock frequency > 1.5 * LPUART's peripheral functional clock frequency | LPI2C's peripheral functional clock frequency > 1.5 * LPUART's peripheral functional clock frequency | LPI2C's peripheral functional clock frequency > 1.5 * LPUART's peripheral functional clock frequency | LPI2C's peripheral functional clock frequency > 1.5 * LPUART's peripheral functional clock frequency | LPI2C's peripheral functional clock frequency > 1.5 * LPUART's peripheral functional clock frequency | LPI2C1 peripheral functional clock frequency > 1.5 LPI2C0 peripheral functional clock frequency | LPI2C1 peripheral functional clock frequency > 1.5 LPI2C0 peripheral functional clock frequency | NA | NA | LPI2C's peripheral functional clock frequency > 1.5 * LPSPI's peripheral functional clock frequency | LPI2C's peripheral functional clock frequency > 1.5 * LPSPI's peripheral functional clock frequency | LPI2C's peripheral functional clock frequency > 1.5 * LPSPI's peripheral functional clock frequency | LPI2C's peripheral functional clock frequency > 1.5 * LPSPI's peripheral functional clock frequency | LPI2C's peripheral functional clock frequency > 1.5 * sim bus interface clock frequency | NA | NA | NA | NA | NA | LPI2C's peripheral functional clock frequency > 1.5 * FTM's bus interface clock frequency | LPI2C's peripheral functional clock frequency > 1.5 * FTM's bus interface clock frequency | LPI2C's peripheral functional clock frequency > 1.5 * FTM's bus interface clock frequency | LPI2C's peripheral functional clock frequency > 1.5 * FTM's bus interface clock frequency | LPI2C's peripheral functional clock frequency > 1.5 * FTM's bus interface clock frequency | LPI2C's peripheral functional clock frequency > 1.5 * FTM's bus interface clock frequency | LPI2C's peripheral functional clock frequency > 1.5 * FTM's bus interface clock frequency | LPI2C's peripheral functional clock frequency > 1.5 * FTM's bus interface clock frequency | NA | NA | NA | NA
109 | Reserved | bar: 0 to 80
110 | Reserved | bar: 0 to 80
111 | Reserved | bar: 0 to 80
112 | FTM4_HWTRIG0 | NA | NA | FTM's bus interface clock frequency > 2 * Trigger launch clock frequency | FTM's bus interface clock frequency > 2 * Trigger launch clock frequency | FTM's bus interface clock frequency > 2 * Trigger launch clock frequency | FTM's bus interface clock frequency > 2 * Trigger launch clock frequency | FTM's bus interface clock frequency > 2 * Trigger launch clock frequency | FTM's bus interface clock frequency > 2 * Trigger launch clock frequency | FTM's bus interface clock frequency > 2 * Trigger launch clock frequency | FTM's bus interface clock frequency > 2 * Trigger launch clock frequency | FTM's bus interface clock frequency > 2 * Trigger launch clock frequency | FTM's bus interface clock frequency > 2 * Trigger launch clock frequency | FTM's bus interface clock frequency > 2 * Trigger launch clock frequency | FTM's bus interface clock frequency > 2 * Trigger launch clock frequency | No special requirement | NA | NA | FTM's bus interface clock frequency > 1.5 * LPIT's peripheral functional clock frequency | FTM's bus interface clock frequency > 1.5 * LPIT's peripheral functional clock frequency | FTM's bus interface clock frequency > 1.5 * LPIT's peripheral functional clock frequency | FTM's bus interface clock frequency > 1.5 * LPIT's peripheral functional clock frequency | FTM's bus interface clock frequency > 1.5 * LPTIMER's peripheral functional clock frequency | No special requirement | No special requirement | No special requirement | No special requirement | No special requirement | No special requirement | No special requirement | No special requirement | No special requirement | No special requirement | No special requirement | No special requirement | No special requirement | NA | No special requirement | No special requirement | NA | No special requirement | NA | NA | NA | FTM's bus interface clock frequency > 1.5 * RTC prescaler frequency | FTM's bus interface clock frequency > 1.5 * RTC prescaler frequency | FTM's bus interface clock frequency > 1.5 * FlexIO's peripheral functional clock frequency | FTM's bus interface clock frequency > 1.5 * FlexIO's peripheral functional clock frequency | FTM's bus interface clock frequency > 1.5 * FlexIO's peripheral functional clock frequency | FTM's bus interface clock frequency > 1.5 * FlexIO's peripheral functional clock frequency | FTM's bus interface clock frequency > 1.5 * LPUART's peripheral functional clock frequency | FTM's bus interface clock frequency > 1.5 * LPUART's peripheral functional clock frequency | FTM's bus interface clock frequency > 1.5 * LPUART's peripheral functional clock frequency | FTM's bus interface clock frequency > 1.5 * LPUART's peripheral functional clock frequency | FTM's bus interface clock frequency > 1.5 * LPUART's peripheral functional clock frequency | FTM's bus interface clock frequency > 1.5 * LPUART's peripheral functional clock frequency | FTM's bus interface clock frequency > 1.5 * LPI2C's peripheral functional clock frequency | FTM's bus interface clock frequency > 1.5 * LPI2C's peripheral functional clock frequency | NA | NA | FTM's bus interface clock frequency > 1.5 * LPSPI's peripheral functional clock frequency | FTM's bus interface clock frequency > 1.5 * LPSPI's peripheral functional clock frequency | FTM's bus interface clock frequency > 1.5 * LPSPI's peripheral functional clock frequency | FTM's bus interface clock frequency > 1.5 * LPSPI's peripheral functional clock frequency | No special requirement | NA | NA | NA | FTM's bus interface clock frequency > 1.5 * LPI2C's peripheral functional clock frequency | FTM's bus interface clock frequency > 1.5 * LPI2C's peripheral functional clock frequency | NA | NA | No special requirement | No special requirement | No special requirement | No special requirement | No special requirement | No special requirement | NA | NA | NA | NA
113 | Reserved | NA | NA | NA | NA | NA | NA | NA | NA | NA | NA | NA | NA | NA | NA | NA | NA | NA | NA | NA | NA | NA | NA | NA | NA | No special requirement | No special requirement | NA | NA | NA | NA | NA | NA | NA | NA | NA | NA | NA | NA | NA | NA | NA | NA | NA | NA | NA | NA | NA | NA | NA | NA | NA | NA | NA | NA | NA | NA | NA | NA | NA | NA | NA | NA | NA | NA | NA | NA | NA | NA | NA | NA | NA | NA | NA | NA | NA | NA | NA | NA | NA | NA | NA
114 | Reserved | NA | NA | NA | NA | NA | NA | NA | NA | NA | NA | NA | NA | NA | NA | NA | NA | NA | NA | NA | NA | NA | NA | NA | NA | No special requirement | No special requirement | NA | NA | NA | NA | NA | NA | NA | NA | NA | NA | NA | NA | NA | NA | NA | NA | NA | NA | NA | NA | NA | NA | NA | NA | NA | NA | NA | NA | NA | NA | NA | NA | NA | NA | NA | NA | NA | NA | NA | NA | NA | NA | NA | NA | NA | NA | NA | NA | NA | NA | NA | NA | NA | NA | NA
115 | Reserved | NA | NA | NA | NA | NA | NA | NA | NA | NA | NA | NA | NA | NA | NA | NA | NA | NA | NA | NA | NA | NA | NA | NA | NA | No special requirement | No special requirement | NA | NA | NA | NA | NA | NA | NA | NA | NA | NA | NA | NA | NA | NA | NA | NA | NA | NA | NA | NA | NA | NA | NA | NA | NA | NA | NA | NA | NA | NA | NA | NA | NA | NA | NA | NA | NA | NA | NA | NA | NA | NA | NA | NA | NA | NA | NA | NA | NA | NA | NA | NA | NA | NA | NA
116 | FTM5_HWTRIG0 | NA | NA | FTM's bus interface clock frequency > 2 * Trigger launch clock frequency | FTM's bus interface clock frequency > 2 * Trigger launch clock frequency | FTM's bus interface clock frequency > 2 * Trigger launch clock frequency | FTM's bus interface clock frequency > 2 * Trigger launch clock frequency | FTM's bus interface clock frequency > 2 * Trigger launch clock frequency | FTM's bus interface clock frequency > 2 * Trigger launch clock frequency | FTM's bus interface clock frequency > 2 * Trigger launch clock frequency | FTM's bus interface clock frequency > 2 * Trigger launch clock frequency | FTM's bus interface clock frequency > 2 * Trigger launch clock frequency | FTM's bus interface clock frequency > 2 * Trigger launch clock frequency | FTM's bus interface clock frequency > 2 * Trigger launch clock frequency | FTM's bus interface clock frequency > 2 * Trigger launch clock frequency | No special requirement | NA | NA | FTM's bus interface clock frequency > 1.5 * LPIT's peripheral functional clock frequency | FTM's bus interface clock frequency > 1.5 * LPIT's peripheral functional clock frequency | FTM's bus interface clock frequency > 1.5 * LPIT's peripheral functional clock frequency | FTM's bus interface clock frequency > 1.5 * LPIT's peripheral functional clock frequency | FTM's bus interface clock frequency > 1.5 * LPTIMER's peripheral functional clock frequency | No special requirement | No special requirement | No special requirement | No special requirement | No special requirement | No special requirement | No special requirement | No special requirement | No special requirement | No special requirement | No special requirement | No special requirement | No special requirement | NA | No special requirement | No special requirement | NA | No special requirement | NA | NA | NA | FTM's bus interface clock frequency > 1.5 * RTC prescaler frequency | FTM's bus interface clock frequency > 1.5 * RTC prescaler frequency | FTM's bus interface clock frequency > 1.5 * FlexIO's peripheral functional clock frequency | FTM's bus interface clock frequency > 1.5 * FlexIO's peripheral functional clock frequency | FTM's bus interface clock frequency > 1.5 * FlexIO's peripheral functional clock frequency | FTM's bus interface clock frequency > 1.5 * FlexIO's peripheral functional clock frequency | FTM's bus interface clock frequency > 1.5 * LPUART's peripheral functional clock frequency | FTM's bus interface clock frequency > 1.5 * LPUART's peripheral functional clock frequency | FTM's bus interface clock frequency > 1.5 * LPUART's peripheral functional clock frequency | FTM's bus interface clock frequency > 1.5 * LPUART's peripheral functional clock frequency | FTM's bus interface clock frequency > 1.5 * LPUART's peripheral functional clock frequency | FTM's bus interface clock frequency > 1.5 * LPUART's peripheral functional clock frequency | FTM's bus interface clock frequency > 1.5 * LPI2C's peripheral functional clock frequency | FTM's bus interface clock frequency > 1.5 * LPI2C's peripheral functional clock frequency | NA | NA | FTM's bus interface clock frequency > 1.5 * LPSPI's peripheral functional clock frequency | FTM's bus interface clock frequency > 1.5 * LPSPI's peripheral functional clock frequency | FTM's bus interface clock frequency > 1.5 * LPSPI's peripheral functional clock frequency | FTM's bus interface clock frequency > 1.5 * LPSPI's peripheral functional clock frequency | No special requirement | NA | NA | NA | FTM's bus interface clock frequency > 1.5 * LPI2C's peripheral functional clock frequency | FTM's bus interface clock frequency > 1.5 * LPI2C's peripheral functional clock frequency | No special requirement | No special requirement | NA | NA | No special requirement | No special requirement | No special requirement | No special requirement | NA | NA | NA | NA
117 | Reserved | NA | NA | NA | NA | NA | NA | NA | NA | NA | NA | NA | NA | NA | NA | NA | NA | NA | NA | NA | NA | NA | NA | NA | NA | No special requirement | No special requirement | NA | NA | NA | NA | NA | NA | NA | NA | NA | NA | NA | NA | NA | NA | NA | NA | NA | NA | NA | NA | NA | NA | NA | NA | NA | NA | NA | NA | NA | NA | NA | NA | NA | NA | NA | NA | NA | NA | NA | NA | NA | NA | NA | NA | NA | NA | NA | NA | NA | NA | NA | NA | NA | NA | NA
118 | Reserved | NA | NA | NA | NA | NA | NA | NA | NA | NA | NA | NA | NA | NA | NA | NA | NA | NA | NA | NA | NA | NA | NA | NA | NA | No special requirement | No special requirement | NA | NA | NA | NA | NA | NA | NA | NA | NA | NA | NA | NA | NA | NA | NA | NA | NA | NA | NA | NA | NA | NA | NA | NA | NA | NA | NA | NA | NA | NA | NA | NA | NA | NA | NA | NA | NA | NA | NA | NA | NA | NA | NA | NA | NA | NA | NA | NA | NA | NA | NA | NA | NA | NA | NA
119 | Reserved | NA | NA | NA | NA | NA | NA | NA | NA | NA | NA | NA | NA | NA | NA | NA | NA | NA | NA | NA | NA | NA | NA | NA | NA | No special requirement | No special requirement | NA | NA | NA | NA | NA | NA | NA | NA | NA | NA | NA | NA | NA | NA | NA | NA | NA | NA | NA | NA | NA | NA | NA | NA | NA | NA | NA | NA | NA | NA | NA | NA | NA | NA | NA | NA | NA | NA | NA | NA | NA | NA | NA | NA | NA | NA | NA | NA | NA | NA | NA | NA | NA | NA | NA
120 | FTM6_HWTRIG0 | NA | NA | FTM's bus interface clock frequency > 2 * Trigger launch clock frequency | FTM's bus interface clock frequency > 2 * Trigger launch clock frequency | FTM's bus interface clock frequency > 2 * Trigger launch clock frequency | FTM's bus interface clock frequency > 2 * Trigger launch clock frequency | FTM's bus interface clock frequency > 2 * Trigger launch clock frequency | FTM's bus interface clock frequency > 2 * Trigger launch clock frequency | FTM's bus interface clock frequency > 2 * Trigger launch clock frequency | FTM's bus interface clock frequency > 2 * Trigger launch clock frequency | FTM's bus interface clock frequency > 2 * Trigger launch clock frequency | FTM's bus interface clock frequency > 2 * Trigger launch clock frequency | FTM's bus interface clock frequency > 2 * Trigger launch clock frequency | FTM's bus interface clock frequency > 2 * Trigger launch clock frequency | No special requirement | NA | NA | FTM's bus interface clock frequency > 1.5 * LPIT's peripheral functional clock frequency | FTM's bus interface clock frequency > 1.5 * LPIT's peripheral functional clock frequency | FTM's bus interface clock frequency > 1.5 * LPIT's peripheral functional clock frequency | FTM's bus interface clock frequency > 1.5 * LPIT's peripheral functional clock frequency | FTM's bus interface clock frequency > 1.5 * LPTIMER's peripheral functional clock frequency | No special requirement | No special requirement | No special requirement | No special requirement | No special requirement | No special requirement | No special requirement | No special requirement | No special requirement | No special requirement | No special requirement | No special requirement | No special requirement | NA | No special requirement | No special requirement | NA | No special requirement | NA | NA | NA | FTM's bus interface clock frequency > 1.5 * RTC prescaler frequency | FTM's bus interface clock frequency > 1.5 * RTC prescaler frequency | FTM's bus interface clock frequency > 1.5 * FlexIO's peripheral functional clock frequency | FTM's bus interface clock frequency > 1.5 * FlexIO's peripheral functional clock frequency | FTM's bus interface clock frequency > 1.5 * FlexIO's peripheral functional clock frequency | FTM's bus interface clock frequency > 1.5 * FlexIO's peripheral functional clock frequency | FTM's bus interface clock frequency > 1.5 * LPUART's peripheral functional clock frequency | FTM's bus interface clock frequency > 1.5 * LPUART's peripheral functional clock frequency | FTM's bus interface clock frequency > 1.5 * LPUART's peripheral functional clock frequency | FTM's bus interface clock frequency > 1.5 * LPUART's peripheral functional clock frequency | FTM's bus interface clock frequency > 1.5 * LPUART's peripheral functional clock frequency | FTM's bus interface clock frequency > 1.5 * LPUART's peripheral functional clock frequency | FTM's bus interface clock frequency > 1.5 * LPI2C's peripheral functional clock frequency | FTM's bus interface clock frequency > 1.5 * LPI2C's peripheral functional clock frequency | NA | NA | FTM's bus interface clock frequency > 1.5 * LPSPI's peripheral functional clock frequency | FTM's bus interface clock frequency > 1.5 * LPSPI's peripheral functional clock frequency | FTM's bus interface clock frequency > 1.5 * LPSPI's peripheral functional clock frequency | FTM's bus interface clock frequency > 1.5 * LPSPI's peripheral functional clock frequency | No special requirement | NA | NA | NA | FTM's bus interface clock frequency > 1.5 * LPI2C's peripheral functional clock frequency | FTM's bus interface clock frequency > 1.5 * LPI2C's peripheral functional clock frequency | No special requirement | No special requirement | No special requirement | No special requirement | NA | NA | No special requirement | No special requirement | NA | NA | NA | NA
121 | Reserved | NA | NA | NA | NA | NA | NA | NA | NA | NA | NA | NA | NA | NA | NA | NA | NA | NA | NA | NA | NA | NA | NA | NA | NA | No special requirement | No special requirement | NA | NA | NA | NA | NA | NA | NA | NA | NA | NA | NA | NA | NA | NA | NA | NA | NA | NA | NA | NA | NA | NA | NA | NA | NA | NA | NA | NA | NA | NA | NA | NA | NA | NA | NA | NA | NA | NA | NA | NA | NA | NA | NA | NA | NA | NA | NA | NA | NA | NA | NA | NA | NA | NA | NA
122 | Reserved | NA | NA | NA | NA | NA | NA | NA | NA | NA | NA | NA | NA | NA | NA | NA | NA | NA | NA | NA | NA | NA | NA | NA | NA | No special requirement | No special requirement | NA | NA | NA | NA | NA | NA | NA | NA | NA | NA | NA | NA | NA | NA | NA | NA | NA | NA | NA | NA | NA | NA | NA | NA | NA | NA | NA | NA | NA | NA | NA | NA | NA | NA | NA | NA | NA | NA | NA | NA | NA | NA | NA | NA | NA | NA | NA | NA | NA | NA | NA | NA | NA | NA | NA
123 | Reserved | NA | NA | NA | NA | NA | NA | NA | NA | NA | NA | NA | NA | NA | NA | NA | NA | NA | NA | NA | NA | NA | NA | NA | NA | No special requirement | No special requirement | NA | NA | NA | NA | NA | NA | NA | NA | NA | NA | NA | NA | NA | NA | NA | NA | NA | NA | NA | NA | NA | NA | NA | NA | NA | NA | NA | NA | NA | NA | NA | NA | NA | NA | NA | NA | NA | NA | NA | NA | NA | NA | NA | NA | NA | NA | NA | NA | NA | NA | NA | NA | NA | NA | NA
124 | FTM7_HWTRIG0 | NA | NA | FTM's bus interface clock frequency > 2 * Trigger launch clock frequency | FTM's bus interface clock frequency > 2 * Trigger launch clock frequency | FTM's bus interface clock frequency > 2 * Trigger launch clock frequency | FTM's bus interface clock frequency > 2 * Trigger launch clock frequency | FTM's bus interface clock frequency > 2 * Trigger launch clock frequency | FTM's bus interface clock frequency > 2 * Trigger launch clock frequency | FTM's bus interface clock frequency > 2 * Trigger launch clock frequency | FTM's bus interface clock frequency > 2 * Trigger launch clock frequency | FTM's bus interface clock frequency > 2 * Trigger launch clock frequency | FTM's bus interface clock frequency > 2 * Trigger launch clock frequency | FTM's bus interface clock frequency > 2 * Trigger launch clock frequency | FTM's bus interface clock frequency > 2 * Trigger launch clock frequency | No special requirement | NA | NA | FTM's bus interface clock frequency > 1.5 * LPIT's peripheral functional clock frequency | FTM's bus interface clock frequency > 1.5 * LPIT's peripheral functional clock frequency | FTM's bus interface clock frequency > 1.5 * LPIT's peripheral functional clock frequency | FTM's bus interface clock frequency > 1.5 * LPIT's peripheral functional clock frequency | FTM's bus interface clock frequency > 1.5 * LPTIMER's peripheral functional clock frequency | No special requirement | No special requirement | No special requirement | No special requirement | No special requirement | No special requirement | No special requirement | No special requirement | No special requirement | No special requirement | No special requirement | No special requirement | No special requirement | NA | No special requirement | No special requirement | NA | No special requirement | NA | NA | NA | FTM's bus interface clock frequency > 1.5 * RTC prescaler frequency | FTM's bus interface clock frequency > 1.5 * RTC prescaler frequency | FTM's bus interface clock frequency > 1.5 * FlexIO's peripheral functional clock frequency | FTM's bus interface clock frequency > 1.5 * FlexIO's peripheral functional clock frequency | FTM's bus interface clock frequency > 1.5 * FlexIO's peripheral functional clock frequency | FTM's bus interface clock frequency > 1.5 * FlexIO's peripheral functional clock frequency | FTM's bus interface clock frequency > 1.5 * LPUART's peripheral functional clock frequency | FTM's bus interface clock frequency > 1.5 * LPUART's peripheral functional clock frequency | FTM's bus interface clock frequency > 1.5 * LPUART's peripheral functional clock frequency | FTM's bus interface clock frequency > 1.5 * LPUART's peripheral functional clock frequency | FTM's bus interface clock frequency > 1.5 * LPUART's peripheral functional clock frequency | FTM's bus interface clock frequency > 1.5 * LPUART's peripheral functional clock frequency | FTM's bus interface clock frequency > 1.5 * LPI2C's peripheral functional clock frequency | FTM's bus interface clock frequency > 1.5 * LPI2C's peripheral functional clock frequency | NA | NA | FTM's bus interface clock frequency > 1.5 * LPSPI's peripheral functional clock frequency | FTM's bus interface clock frequency > 1.5 * LPSPI's peripheral functional clock frequency | FTM's bus interface clock frequency > 1.5 * LPSPI's peripheral functional clock frequency | FTM's bus interface clock frequency > 1.5 * LPSPI's peripheral functional clock frequency | No special requirement | NA | NA | NA | FTM's bus interface clock frequency > 1.5 * LPI2C's peripheral functional clock frequency | FTM's bus interface clock frequency > 1.5 * LPI2C's peripheral functional clock frequency | No special requirement | No special requirement | No special requirement | No special requirement | No special requirement | No special requirement | NA | NA | NA | NA | NA | NA
125 | Reserved | bar: 0 to 80
126 | Reserved | bar: 0 to 80
127 | Reserved | bar: 0 to 80
|  | LEGEND |  | Trigger generated or captured on module's synchronous clock. No specific requirement
External Input Pin Trigger: Trigger must be greater than 2 cycles of destination clock
Trigger generated or captured on module's async clock : Trigger must be greater than 1.5 cycles of destination clock or as mentioned above
No restriction on trigger pulse width

## Validationswassessment_Internal (hidden)
S No. | Unique destination module | Module instances in S32K144 | Max : Min Clock Freq for Module (RUN mode) | Prescaler present on sampling clock or not (for sync) | Validated | SW responsibility to avoid trigger miss. | Comments
1 | DMA_CH0/1/2/3 | 1 | 40 Mhz : 4 Mhz | _ | Yes | OK | Major / Minor loop Idle status is there | 1. S/W has to be aware of external trigger source . Some handshake has to there . This needs not be a part of RM
2 | TRGMUX_OUT0-7 | 1 | NA | _ | Yes | OK | NA - re routed to output PAD
3 | ADC_ADHWT | 2 | 48MHz:4MHz | _ | No | OK | ADC Gasket is there to latch the triggers and latch status is captured . "COCO" bit is also there in ADC to indicate ongoing conversion
4 | CMP_SAMPLE_INPUT | 1 | 40MHz:4MHz | No | No | NA | No Busy signal . Need to be ensured by application
5 | FTM_HWTRIG0 | 4 | 80MHz:4MHz | No | No | NA | No Busy signal . Need to be ensured by application
6 | FTM_FAULT0-2 | 4 | 80MHz:4MHz | No | No | OK | If b2b fault is generated the FAULTF bit is there that resets the sequence
7 | PDB_TRG_IN | 2 | 80MHz:4MHz | No | No | OK | Asynchronous trigger spacing (duration between two trigggers) should be greater than timeout value programmed by sw
8 | FLEXIO_TRG_TIM0-3 | 1 | 48MHz:4MHz | _ | No | OK | Trigger is used to increment / decrement timers
9 | LPIT_TRG_CH0-3 | 1 | 48MHz:4MHz | _ | No | OK | Asynchronous trigger spacing (duration between two trigggers) should be greater than timeout value programmed by sw
10 | LPUART_TRG | 2 | 48MHz:4MHz | _ | Yes | OK | There are 3 purposes of trigger - (1.) For CTS (busy bit is there (STAT[TC])) (2.) Used as Rx data (Busy bit is not required) (3.) The input trigger can modulate the transmit data output (trigger is logically ANDed with the TXD output) (Need more understanding)
11 | LPI2C_TRG | 1 | 48MHz:4MHz | _ | No | OK | Trigger is there for "HREQ" which can initiate master transfer . "MBF" Busy bit indication is there to indicate whether the master is busy or not .
12 | LPSPI_TRG | 2 | 48MHz:4MHz | _ | Yes | OK | MBF Busy bit indication is there to indicate whether the module is busy or not
13 | LPTMR_ALT0 | 1 | 48MHz:4MHz | _ | No | OK | Asynchronous trigger spacing (duration between two trigggers) should be greater than timeout value programmed by sw
Total=23

## Doc updates_internal (hidden)
Points :
1 | For ASYNC , destination clock frequency relationship needs to be mentioned. It is just limitied by PAD specification which is anywhere in DS
2 | LPIT to be updated to async as there are pulse stretchers
3 | Validation team to cover the scenarios as per sheet using pin as source and schmooing frequency. Synchronous domains to be checked as follows:
Valid cases for ACMP synchronous triggering are ADC_COCO and SW
Valid cases for FTM synchronous triggering are CMP, ADC, SW, FTM
Valid cases for PDB synchronous triggering are FTM, ADC, SW, PDB
4 | Footnote: Software needs to ensure that there is no trigger input while a trigger is under process. Only ADC supports trigger latching unit as shown in trigger muxing figure.
5 | Footnote: For TRGOUT, restricted by pad electrical properties
6 | Appnote to be prepared by Apps team. Pankaj to provide the validation analysis statistics corresponding to sheet for appnote generation.