## Title
S32K311 IO_Signal_Description_Input_Multiplexing
Preliminary and Subject to Change
PRELIMINARY AND SUBJECT TO CHANGE

## S32K3_Pinout_Mapping
| 1MB/2MB Single Core |  | 2MB Dual Core |  | 4MB Single and Dual Core |  |  | 8MB Dual/Triple Core
Package | K311 | K312 | K322 | K342 | K314 | K324 | K344 | K328 | K338 | K348 | K358
48LQFP | S32K311_48LQFP
100HDQFP | S32K311_100hdqfp | S32K312_100hdqfp | S32K342_100hdqfp | S32K342_100hdqfp | S32K314_100hdqfp
172HDQFP |  | S32K312_172hdqfp | S32K342_172hdqfp | S32K342_172hdqfp | S32K344_172hdqfp | S32K344_172hdqfp | S32K344_172hdqfp | S32K358_172hdqfp | S32K358_172hdqfp | S32K358_172hdqfp | S32K358_172hdqfp
257BGA |  |  |  |  | S32K344_257BGA | S32K344_257BGA | S32K344_257BGA
289BGA | [7 empty] | S32K358_289BGA | S32K358_289BGA | S32K358_289BGA | S32K358_289BGA
Pinouts with the same color indicate same pinout is used

## S32K311_Pinout
|  |  |  | MSCR | [9 empty] | IMCR
S32K311_48lqfp | S32K311_100hdqfp | Pin Name | DEFAULT | ALT0 | ALT1 | ALT2 | ALT3 | ALT4 | ALT5 | ALT6 | ALT7 | ALT8 | Direct Signals | [14 empty] | Composite Pin Name | S32K311_100hdqfp | TSPC | ILKG prefix | ILKG cat | ILKG Parameter
| 1 | PTE16 | GPIO[144] | GPIO[144] | FCCU_ERR1 | LPUART3_TX | LPSPI2_SIN | eMIOS_0_CH[23]_X | LPUART1_RTS | FXIO_D3 | TRGMUX_OUT7 |  | ADC0_P4/WKPU[19] |  |  | LPUART3_TX | LPSPI2_SIN | eMIOS_0_CH[23]_X |  | FXIO_D3 |  |  | EIRQ[15] | FCCU_ERR_IN1 |  |  |  | GPIO[144]/FCCU_ERR1/LPUART3_TX/LPSPI2_SIN/eMIOS_0_CH[23]_X/LPUART1_RTS/FXIO_D3/TRGMUX_OUT7/FCCU_ERR_IN1/EIRQ[15]/ADC0_P4/WKPU[19] | c40esf3_p_io_standard_mv | TSPC_ADC0/TSPC_GPIO0 | S | 1 | ILKG_33/50_S1
| 2 | PTE15 | GPIO[143] | GPIO[143] | FCCU_ERR0 |  | LPSPI2_SCK | eMIOS_0_CH[22]_X |  | FXIO_D2 | TRGMUX_OUT6 |  | ADC0_P3 |  |  |  | LPSPI2_SCK | eMIOS_0_CH[22]_X |  | FXIO_D2 |  |  | EIRQ[14] | FCCU_ERR_IN0 | LPUART1_CTS | LPUART3_RX |  | GPIO[143]/FCCU_ERR0/LPSPI2_SCK/eMIOS_0_CH[22]_X/FXIO_D2/TRGMUX_OUT6/FCCU_ERR_IN0/LPUART1_CTS/LPUART3_RX/EIRQ[14]/ADC0_P3 | c40esf3_p_io_standard_mv | TSPC_ADC0/TSPC_GPIO0 | S | 1 | ILKG_33/50_S1
1 | 3 | PTD1 | GPIO[97] | GPIO[97] |  | eMIOS_0_CH[3]_G | LPSPI3_SCK | eMIOS_0_CH[17]_Y |  | FXIO_D1 | TRGMUX_OUT2 |  | ADC0_P0 |  |  | eMIOS_0_CH[3]_G | LPSPI3_SCK | eMIOS_0_CH[17]_Y |  | FXIO_D1 |  |  | EIRQ[9] | TRGMUX_IN6 |  |  |  | GPIO[97]/eMIOS_0_CH[3]_G/LPSPI3_SCK/eMIOS_0_CH[17]_Y/FXIO_D1/TRGMUX_OUT2/EIRQ[9]/TRGMUX_IN6/ADC0_P0 | c40esf3_p_io_standard_mv | TSPC_ADC0/TSPC_GPIO0 | S | 2 | ILKG_33/50_S2
2 | 4 | PTD0 | GPIO[96] | GPIO[96] |  | eMIOS_0_CH[2]_G | LPSPI3_SOUT | eMIOS_0_CH[16]_X |  | FXIO_D0 | TRGMUX_OUT1 |  | WKPU[6]/ADC0_P1 |  |  | eMIOS_0_CH[2]_G | LPSPI3_SOUT | eMIOS_0_CH[16]_X |  | FXIO_D0 |  |  | EIRQ[8] | TRGMUX_IN7 |  |  |  | GPIO[96]/eMIOS_0_CH[2]_G/LPSPI3_SOUT/eMIOS_0_CH[16]_X/FXIO_D0/TRGMUX_OUT1/EIRQ[8]/TRGMUX_IN7/WKPU[6]/ADC0_P1 | c40esf3_p_io_standard_mv | TSPC_ADC0 | S | 3 | ILKG_33/50_S3
| 5 | PTE11 | GPIO[139] | GPIO[139] |  | LPSPI2_PCS0 | eMIOS_0_CH[1]_G | eMIOS_0_CH[21]_Y |  | FXIO_D5 | TRGMUX_OUT5 |  | WKPU[28]/ADC0_P6 |  |  | LPSPI2_PCS0 | eMIOS_0_CH[1]_G | eMIOS_0_CH[21]_Y |  | FXIO_D5 |  |  | EIRQ[10] | TRGMUX_IN8 |  |  |  | GPIO[139]/LPSPI2_PCS0/eMIOS_0_CH[1]_G/eMIOS_0_CH[21]_Y/FXIO_D5/TRGMUX_OUT5/EIRQ[10]/TRGMUX_IN8/WKPU[28]/ADC0_P6 | c40esf3_p_io_standard_mv | TSPC_ADC0 | S | 1 | ILKG_33/50_S1
| 6 | PTE10 | GPIO[138] | GPIO[138] |  | LPSPI3_SIN | LPSPI2_PCS1 | eMIOS_0_CH[20]_Y | CLKOUT_STANDBY | FXIO_D4 | TRGMUX_OUT4 |  | ADC0_P5 |  |  | LPSPI3_SIN | LPSPI2_PCS1 | eMIOS_0_CH[20]_Y |  | FXIO_D4 |  |  | EIRQ[9] |  |  |  |  | GPIO[138]/LPSPI3_SIN/LPSPI2_PCS1/eMIOS_0_CH[20]_Y/CLKOUT_STANDBY/FXIO_D4/TRGMUX_OUT4/EIRQ[9]/ADC0_P5 | c40esf3_p_io_standard_mv | TSPC_ADC0/TSPC_GPIO0 | S | 1 | ILKG_33/50_S1
| 7 | PTE13 | GPIO[141] | MSCR ALT0: GPIO[141]; MSCR ALT2: eMIOS_1_CH[5]_H; MSCR ALT3: LPSPI2_PCS2; MSCR ALT5: LPSPI2_PCS0; MSCR ALT6: FXIO_D5 | VRC_CTRL/ADC1_S19 |  |  | eMIOS_1_CH[5]_H | LPSPI2_PCS2 |  | LPSPI2_PCS0 | FXIO_D5 |  |  | EIRQ[12] |  |  |  |  | GPIO[141]/eMIOS_1_CH[5]_H/LPSPI2_PCS2/LPSPI2_PCS0/FXIO_D5/EIRQ[12]/VRC_CTRL/ADC1_S19 | c40esf3_p_io_standard_mv |  | S | 1 | ILKG_33/50_S1
3 | 8 | VREFH | VREFH | [9 empty] | VREFH | [14 empty] | VREFH | c40esf3_p_io_ae_adc_mv |  | FALSE | 0
4 | 9 | VREFL | VREFL | [9 empty] | VREFL | [14 empty] | VREFL | c40esf3_p_io_ae_adc_mv |  | FALSE | 0
5 | 10 | VDD_HV_A | VDD_HV_A | [9 empty] | VDD_HV_A | [14 empty] | VDD_HV_A | c40esf3_p_pwr_short_mv |  | FALSE | 0
6 | 11 | V25 | V25 | [9 empty] | V25 | [14 empty] | V25 | c40esf3_p_pwr_2p5_short_mv |  | FALSE | 0
| 12 | VSS | VSS | [9 empty] | VSS | [14 empty] | VSS | c40esf3_p_gnd_short_mv |  | FALSE | 0
7 | 13 | V11 | V11 | [9 empty] | V11 | [14 empty] | V11 | c40esf3_p_pwr_2p5_short_mv |  | FALSE | 0
8 | 14 | VSS | VSS | [9 empty] | VSS | [14 empty] | VSS | c40esf3_p_gnd_short_mv |  | FALSE | 0
9 | 15 | EXTAL | EXTAL | [9 empty] | EXTAL | [14 empty] | EXTAL | c40esf3_p_io_ae_osc_short_mv |  | FALSE | 0
| 16 | VSS | VSS | [9 empty] | VSS | [14 empty] | VSS | c40esf3_p_gnd_short_mv |  | FALSE | 0
10 | 17 | XTAL | XTAL | [9 empty] | XTAL | [14 empty] | XTAL | c40esf3_p_io_ae_osc_short_mv |  | FALSE | 0
| 18 | PTE3 | GPIO[131] | MSCR ALT0: GPIO[131]; MSCR ALT3: eMIOS_0_CH[19]_Y; MSCR ALT4: FXIO_D6; MSCR ALT5: LPUART2_RTS; MSCR ALT7: CMP0_OUT |  |  |  |  | eMIOS_0_CH[19]_Y | FXIO_D6 |  |  |  |  | EIRQ[3] | TRGMUX_IN6 |  |  |  | GPIO[131]/eMIOS_0_CH[19]_Y/FXIO_D6/LPUART2_RTS/CMP0_OUT/EIRQ[3]/TRGMUX_IN6 | c40esf3_p_io_standard_mv |  | S | 0 | ILKG_33/50_S0
| 19 | PTE12 | GPIO[140] | GPIO[140] | CMP0_RRT |  | LPUART2_TX | eMIOS_1_CH[5]_H |  | FXIO_D8 | FXIO_D7 | [5 empty] | LPUART2_TX | eMIOS_1_CH[5]_H |  | FXIO_D8 | FXIO_D7 |  | EIRQ[11] |  |  |  |  | GPIO[140]/CMP0_RRT/LPUART2_TX/eMIOS_1_CH[5]_H/FXIO_D8/FXIO_D7/EIRQ[11] | c40esf3_p_io_standard_mv |  | S | 0 | ILKG_33/50_S0
| 20 | PTD17 | GPIO[113] | MSCR ALT0: GPIO[113]; MSCR ALT2: eMIOS_0_CH[18]_Y; MSCR ALT5: LPSPI3_PCS0; MSCR ALT6: FXIO_D9 |  |  |  | eMIOS_0_CH[18]_Y |  |  | LPSPI3_PCS0 | FXIO_D9 |  |  | EIRQ[24] | LPUART2_RX |  |  |  | GPIO[113]/eMIOS_0_CH[18]_Y/LPSPI3_PCS0/FXIO_D9/LPUART2_RX/EIRQ[24] | c40esf3_p_io_standard_mv |  | S | 0 | ILKG_33/50_S0
| 21 | PTD16 | GPIO[112] | MSCR ALT0: GPIO[112]; MSCR ALT2: eMIOS_0_CH[1]_G; MSCR ALT4: LPSPI0_SIN; MSCR ALT5: eMIOS_1_CH[15]_H; MSCR ALT6: LPUART2_RTS | CMP0_IN5 |  |  | eMIOS_0_CH[1]_G |  | LPSPI0_SIN | eMIOS_1_CH[15]_H | [8 empty] | GPIO[112]/eMIOS_0_CH[1]_G/LPSPI0_SIN/eMIOS_1_CH[15]_H/LPUART2_RTS/CMP0_IN5 | c40esf3_p_io_standard_mv |  | S | 1 | ILKG_33/50_S1
11 | 22 | PTD15 | GPIO[111] | GPIO[111] | FXIO_D6 | eMIOS_0_CH[0]_X | eMIOS_1_CH[14]_H | LPSPI0_SCK |  |  | FXIO_D10 |  | CMP0_IN1 |  | FXIO_D6 | eMIOS_0_CH[0]_X | eMIOS_1_CH[14]_H | LPSPI0_SCK |  |  | FXIO_D10 |  | EIRQ[31] | LPUART2_CTS |  |  |  | GPIO[111]/FXIO_D6/eMIOS_0_CH[0]_X/eMIOS_1_CH[14]_H/LPSPI0_SCK/FXIO_D10/LPUART2_CTS/EIRQ[31]/CMP0_IN1 | c40esf3_p_io_medium_mv |  | M | 1 | ILKG_33/50_M1
12 | 23 | PTE9 | GPIO[137] | MSCR ALT0: GPIO[137]; MSCR ALT2: eMIOS_0_CH[7]_G; MSCR ALT3: eMIOS_1_CH[13]_H; MSCR ALT7: FXIO_D11 | CMP0_IN0 |  |  | eMIOS_0_CH[7]_G | eMIOS_1_CH[13]_H |  |  |  | FXIO_D11 |  | EIRQ[8] | LPUART2_CTS |  |  |  | GPIO[137]/eMIOS_0_CH[7]_G/eMIOS_1_CH[13]_H/FXIO_D11/LPUART2_CTS/EIRQ[8]/CMP0_IN0 | c40esf3_p_io_standard_mv |  | S | 1 | ILKG_33/50_S1
| 24 | PTD14 | GPIO[110] | GPIO[110] |  | eMIOS_0_CH[21]_Y | LPUART1_TX | LPI2C0_SCL |  | CMP0_RRT | CLKOUT_RUN |  |  |  |  | eMIOS_0_CH[21]_Y | LPUART1_TX | LPI2C0_SCL |  |  |  |  | EIRQ[30] |  |  |  |  | GPIO[110]/eMIOS_0_CH[21]_Y/LPUART1_TX/LPI2C0_SCL/CMP0_RRT/CLKOUT_RUN/EIRQ[30] | c40esf3_p_io_standard_plus_mv |  | SP | 0 | ILKG_33/50_SP0
| 25 | PTD13 | GPIO[109] | MSCR ALT0: GPIO[109]; MSCR ALT2: eMIOS_0_CH[20]_Y; MSCR ALT3: FXIO_D7; MSCR ALT4: LPI2C0_SDA | WKPU[24] |  |  | eMIOS_0_CH[20]_Y | FXIO_D7 | LPI2C0_SDA |  |  |  |  | EIRQ[29] | LPUART1_RX |  |  |  | GPIO[109]/eMIOS_0_CH[20]_Y/FXIO_D7/LPI2C0_SDA/LPUART1_RX/EIRQ[29]/WKPU[24] | c40esf3_p_io_standard_plus_mv |  | SP | 0 | ILKG_33/50_SP0
13 | 26 | PTE8 | GPIO[136] | MSCR ALT0: GPIO[136]; MSCR ALT1: LPSPI3_PCS1; MSCR ALT2: eMIOS_0_CH[6]_G; MSCR ALT4: FXIO_D12; MSCR ALT7: FXIO_D8 | CMP0_IN3 |  | LPSPI3_PCS1 | eMIOS_0_CH[6]_G |  | FXIO_D12 |  |  | FXIO_D8 |  | EIRQ[7] |  |  |  |  | GPIO[136]/LPSPI3_PCS1/eMIOS_0_CH[6]_G/FXIO_D12/FXIO_D8/EIRQ[7]/CMP0_IN3 | c40esf3_p_io_medium_mv |  | M | 2 | ILKG_33/50_M2
14 | 27 | PTB5 | GPIO[37] | GPIO[37] |  | eMIOS_0_CH[5]_G | LPSPI0_PCS1 | LPSPI0_PCS0 | CLKOUT_RUN | eMIOS_1_CH[11]_H | [5 empty] | eMIOS_0_CH[5]_G | LPSPI0_PCS1 | LPSPI0_PCS0 |  | eMIOS_1_CH[11]_H |  |  | EIRQ[13] | TRGMUX_IN0 |  |  |  | GPIO[37]/eMIOS_0_CH[5]_G/LPSPI0_PCS1/LPSPI0_PCS0/CLKOUT_RUN/eMIOS_1_CH[11]_H/EIRQ[13]/TRGMUX_IN0 | c40esf3_p_io_medium_mv |  | M | 0 | ILKG_33/50_M0
15 | 28 | PTB4 | GPIO[36] | MSCR ALT0: GPIO[36]; MSCR ALT2: eMIOS_0_CH[4]_G; MSCR ALT3: LPSPI0_SOUT; MSCR ALT6: eMIOS_1_CH[10]_H; MSCR ALT8: CLKOUT_STANDBY |  |  |  | eMIOS_0_CH[4]_G | LPSPI0_SOUT |  |  | eMIOS_1_CH[10]_H |  |  | EIRQ[12] | TRGMUX_IN1 |  |  |  | GPIO[36]/eMIOS_0_CH[4]_G/LPSPI0_SOUT/eMIOS_1_CH[10]_H/CLKOUT_STANDBY/EIRQ[12]/TRGMUX_IN1 | c40esf3_p_io_standard_plus_mv |  | SP | 0 | ILKG_33/50_SP0
16 | 29 | PTC3 | GPIO[67] | GPIO[67] |  | eMIOS_0_CH[3]_G | CAN0_TX | LPUART0_TX | I3C0_PUR |  |  | CAN1_TX | CMP0_IN4 |  |  | eMIOS_0_CH[3]_G |  | LPUART0_TX |  |  |  |  | EIRQ[3] |  |  |  |  | GPIO[67]/eMIOS_0_CH[3]_G/CAN0_TX/LPUART0_TX/I3C0_PUR/CAN1_TX/EIRQ[3]/CMP0_IN4 | c40esf3_p_io_medium_mv |  | M | 1 | ILKG_33/50_M1
17 | 30 | PTC2 | GPIO[66] | MSCR ALT0: GPIO[66]; MSCR ALT2: eMIOS_0_CH[2]_G; MSCR ALT3: LPSPI3_PCS2; MSCR ALT4: LPSPI0_PCS2 | CMP0_IN2 |  |  | eMIOS_0_CH[2]_G | LPSPI3_PCS2 | LPSPI0_PCS2 |  |  |  |  | CAN0_RX | CAN1_RX | EIRQ[2] | LPUART0_RX |  | GPIO[66]/eMIOS_0_CH[2]_G/LPSPI3_PCS2/LPSPI0_PCS2/CAN0_RX/CAN1_RX/LPUART0_RX/EIRQ[2]/CMP0_IN2 | c40esf3_p_io_medium_mv |  | M | 1 | ILKG_33/50_M1
| 31 | PTD7 | GPIO[103] | MSCR ALT0: GPIO[103]; MSCR ALT2: LPUART2_TX; MSCR ALT3: LPSPI3_PCS3; MSCR ALT4: LPSPI0_PCS3 | CMP0_IN6 |  |  | LPUART2_TX | LPSPI3_PCS3 | LPSPI0_PCS3 |  |  |  |  | EIRQ[15] |  |  |  |  | GPIO[103]/LPUART2_TX/LPSPI3_PCS3/LPSPI0_PCS3/EIRQ[15]/CMP0_IN6 | c40esf3_p_io_standard_mv |  | S | 1 | ILKG_33/50_S1
| 32 | PTD6 | GPIO[102] | MSCR ALT0: GPIO[102]; MSCR ALT2: FXIO_D3; MSCR ALT3: eMIOS_1_CH[12]_H; MSCR ALT6: FXIO_D13; MSCR ALT7: LPSPI0_PCS0 | CMP0_IN7 |  |  | FXIO_D3 | eMIOS_1_CH[12]_H |  |  | FXIO_D13 | LPSPI0_PCS0 |  | EIRQ[14] | LPUART2_RX |  |  |  | GPIO[102]/FXIO_D3/eMIOS_1_CH[12]_H/FXIO_D13/LPSPI0_PCS0/LPUART2_RX/EIRQ[14]/CMP0_IN7 | c40esf3_p_io_standard_plus_mv |  | SP | 2 | ILKG_33/50_SP2
18 | 33 | PTD5 | GPIO[101] | GPIO[101] |  | eMIOS_0_CH[19]_Y | eMIOS_0_CH[2]_G | I3C0_SDA[0] |  | FXIO_D15 | LPSPI0_PCS1 |  |  |  |  | eMIOS_0_CH[19]_Y | eMIOS_0_CH[2]_G | I3C0_SDA[0] |  | FXIO_D15 | LPSPI0_PCS1 |  | EIRQ[13] | TRGMUX_IN7 |  |  |  | GPIO[101]/eMIOS_0_CH[19]_Y/eMIOS_0_CH[2]_G/I3C0_SDA[0]/FXIO_D15/LPSPI0_PCS1/EIRQ[13]/TRGMUX_IN7 | c40esf3_p_io_medium_mv |  | M | 1 | ILKG_33/50_M1
| 34 | PTD12 | GPIO[108] | MSCR ALT0: GPIO[108]; MSCR ALT2: eMIOS_0_CH[18]_Y; MSCR ALT3: LPUART2_RTS; MSCR ALT6: LPSPI0_SOUT |  |  |  | eMIOS_0_CH[18]_Y |  |  |  | LPSPI0_SOUT |  |  | EIRQ[28] | LPI2C1_HREQ |  |  |  | GPIO[108]/eMIOS_0_CH[18]_Y/LPUART2_RTS/LPSPI0_SOUT/LPI2C1_HREQ/EIRQ[28] | c40esf3_p_io_standard_plus_mv |  | SP | 0 | ILKG_33/50_SP0
| 35 | PTD11 | GPIO[107] | MSCR ALT0: GPIO[107]; MSCR ALT2: eMIOS_0_CH[17]_Y; MSCR ALT6: LPSPI0_SCK |  |  |  | eMIOS_0_CH[17]_Y |  |  |  | LPSPI0_SCK |  |  | EIRQ[27] | LPUART2_CTS |  |  |  | GPIO[107]/eMIOS_0_CH[17]_Y/LPSPI0_SCK/LPUART2_CTS/EIRQ[27] | c40esf3_p_io_standard_plus_mv |  | SP | 0 | ILKG_33/50_SP0
| 36 | PTD10 | GPIO[106] | MSCR ALT0: GPIO[106]; MSCR ALT2: eMIOS_0_CH[16]_X; MSCR ALT3: eMIOS_1_CH[10]_H; MSCR ALT5: LPSPI0_SIN; MSCR ALT6: CLKOUT_RUN |  |  |  | eMIOS_0_CH[16]_X | eMIOS_1_CH[10]_H |  | LPSPI0_SIN |  |  |  | EIRQ[26] |  |  |  |  | GPIO[106]/eMIOS_0_CH[16]_X/eMIOS_1_CH[10]_H/LPSPI0_SIN/CLKOUT_RUN/EIRQ[26] | c40esf3_p_io_standard_plus_mv |  | SP | 0 | ILKG_33/50_SP0
| 37 | VDD_HV_A | VDD_HV_A | [9 empty] | VDD_HV_A | [14 empty] | VDD_HV_A | c40esf3_p_pwr_short_mv |  | FALSE | 0
| 38 | VSS | VSS | [9 empty] | VSS | [14 empty] | VSS | c40esf3_p_gnd_short_mv |  | FALSE | 0
19 | 39 | PTC1 | GPIO[65] | MSCR ALT0: GPIO[65]; MSCR ALT2: eMIOS_0_CH[1]_G; MSCR ALT4: FXIO_D5; MSCR ALT6: eMIOS_0_CH[15]_H |  |  |  | eMIOS_0_CH[1]_G |  | FXIO_D5 |  | eMIOS_0_CH[15]_H |  |  | EIRQ[1] |  |  |  |  | GPIO[65]/eMIOS_0_CH[1]_G/FXIO_D5/eMIOS_0_CH[15]_H/EIRQ[1] | c40esf3_p_io_standard_plus_mv |  | SP | 0 | ILKG_33/50_SP0
| 40 | PTC0 | GPIO[64] | MSCR ALT0: GPIO[64]; MSCR ALT2: eMIOS_0_CH[0]_X; MSCR ALT6: eMIOS_0_CH[14]_H |  |  |  | eMIOS_0_CH[0]_X |  |  |  | eMIOS_0_CH[14]_H |  |  | EIRQ[0] |  |  |  |  | GPIO[64]/eMIOS_0_CH[0]_X/eMIOS_0_CH[14]_H/EIRQ[0] | c40esf3_p_io_standard_mv |  | S | 0 | ILKG_33/50_S0
| 41 | PTD9 | GPIO[105] | GPIO[105] |  | LPI2C1_SCL | FXIO_D0 |  | I3C0_SCL | eMIOS_0_CH[13]_H | FXIO_D10 |  |  |  |  | LPI2C1_SCL | FXIO_D0 |  | I3C0_SCL | eMIOS_0_CH[13]_H | FXIO_D10 |  | EIRQ[25] |  |  |  |  | GPIO[105]/LPI2C1_SCL/FXIO_D0/I3C0_SCL/eMIOS_0_CH[13]_H/FXIO_D10/EIRQ[25] | c40esf3_p_io_standard_plus_mv |  | SP | 0 | ILKG_33/50_SP0
| 42 | PTD8 | GPIO[104] | GPIO[104] | LPSPI3_SOUT | LPI2C1_SDA |  | I3C0_SDA[0] | FXIO_D1 | eMIOS_0_CH[12]_H | FXIO_D11 |  |  |  | LPSPI3_SOUT | LPI2C1_SDA |  | I3C0_SDA[0] | FXIO_D1 | eMIOS_0_CH[12]_H | FXIO_D11 |  | EIRQ[24] |  |  |  |  | GPIO[104]/LPSPI3_SOUT/LPI2C1_SDA/I3C0_SDA[0]/FXIO_D1/eMIOS_0_CH[12]_H/FXIO_D11/EIRQ[24] | c40esf3_p_io_standard_plus_mv |  | SP | 0 | ILKG_33/50_SP0
| 43 | PTC17 | GPIO[81] | GPIO[81] | LPSPI3_SCK | I3C0_PUR | CAN2_TX | LPI2C1_SCLS |  | FXIO_D14 | FXIO_D2 |  |  |  | LPSPI3_SCK |  |  | LPI2C1_SCLS |  | FXIO_D14 | FXIO_D2 | [6 empty] | GPIO[81]/LPSPI3_SCK/I3C0_PUR/CAN2_TX/LPI2C1_SCLS/FXIO_D14/FXIO_D2 | c40esf3_p_io_standard_plus_mv |  | SP | 0 | ILKG_33/50_SP0
20 | 44 | PTC16 | GPIO[80] | GPIO[80] | LPSPI3_SIN | eMIOS_1_CH[9]_H |  | LPI2C1_SDAS | I3C0_SCL | FXIO_D15 | LPI2C1_SDA |  | ADC0_S14 |  | LPSPI3_SIN | eMIOS_1_CH[9]_H |  | LPI2C1_SDAS | I3C0_SCL | FXIO_D15 | LPI2C1_SDA |  | CAN2_RX | LPUART2_RX |  |  |  | GPIO[80]/LPSPI3_SIN/eMIOS_1_CH[9]_H/LPI2C1_SDAS/I3C0_SCL/FXIO_D15/LPI2C1_SDA/CAN2_RX/LPUART2_RX/ADC0_S14 | c40esf3_p_io_medium_mv |  | M | 1 | ILKG_33/50_M1
21 | 45 | PTC15 | GPIO[79] | GPIO[79] | CAN2_TX | eMIOS_0_CH[11]_H | LPSPI2_SCK | ADC0_MA[2] | LPUART2_TX | LCU1_OUT0 | LPI2C1_SCL |  | ADC0_S13 |  |  | eMIOS_0_CH[11]_H | LPSPI2_SCK |  | LPUART2_TX |  | LPI2C1_SCL |  | EIRQ[23] | TRGMUX_IN8 |  |  |  | GPIO[79]/CAN2_TX/eMIOS_0_CH[11]_H/LPSPI2_SCK/ADC0_MA[2]/LPUART2_TX/LCU1_OUT0/LPI2C1_SCL/EIRQ[23]/TRGMUX_IN8/ADC0_S13 | c40esf3_p_io_standard_plus_mv |  | SP | 1 | ILKG_33/50_SP1
22 | 46 | PTC14 | GPIO[78] | GPIO[78] |  | eMIOS_0_CH[10]_H | LPSPI2_PCS0 | ADC0_MA[1] | eMIOS_1_CH[4]_H | LCU1_OUT1 |  |  | ADC0_S12 |  |  | eMIOS_0_CH[10]_H | LPSPI2_PCS0 |  | eMIOS_1_CH[4]_H |  |  |  | CAN2_RX | EIRQ[22] | TRGMUX_IN9 |  |  | GPIO[78]/eMIOS_0_CH[10]_H/LPSPI2_PCS0/ADC0_MA[1]/eMIOS_1_CH[4]_H/LCU1_OUT1/CAN2_RX/EIRQ[22]/TRGMUX_IN9/ADC0_S12 | c40esf3_p_io_standard_mv |  | S | 1 | ILKG_33/50_S1
23 | 47 | PTB3 | GPIO[35] | MSCR ALT0: GPIO[35]; MSCR ALT2: eMIOS_0_CH[9]_H; MSCR ALT3: LPSPI2_SOUT; MSCR ALT4: ADC0_MA[0]; MSCR ALT6: LCU1_OUT2 |  |  |  | eMIOS_0_CH[9]_H | LPSPI2_SOUT | [5 empty] | EIRQ[11] | TRGMUX_IN2 |  |  |  | GPIO[35]/eMIOS_0_CH[9]_H/LPSPI2_SOUT/ADC0_MA[0]/LCU1_OUT2/EIRQ[11]/TRGMUX_IN2 | c40esf3_p_io_standard_mv | TSPC_GPIO0 | S | 0 | ILKG_33/50_S0
24 | 48 | PTB2 | GPIO[34] | MSCR ALT0: GPIO[34]; MSCR ALT1: ADC1_MA[0]; MSCR ALT2: eMIOS_0_CH[8]_X; MSCR ALT3: LPSPI2_SIN; MSCR ALT5: LCU1_OUT3 | WKPU[8] |  |  | eMIOS_0_CH[8]_X | LPSPI2_SIN | [5 empty] | EIRQ[10] | TRGMUX_IN3 |  |  |  | GPIO[34]/ADC1_MA[0]/eMIOS_0_CH[8]_X/LPSPI2_SIN/LCU1_OUT3/EIRQ[10]/TRGMUX_IN3/WKPU[8] | c40esf3_p_io_standard_mv | TSPC_GPIO0 | S | 0 | ILKG_33/50_S0
| 49 | PTC13 | GPIO[77] | MSCR ALT0: GPIO[77]; MSCR ALT2: eMIOS_1_CH[3]_H; MSCR ALT3: eMIOS_0_CH[23]_X; MSCR ALT4: ADC1_MA[1]; MSCR ALT6: LCU1_OUT8 |  |  |  | eMIOS_1_CH[3]_H | eMIOS_0_CH[23]_X | [5 empty] | EIRQ[21] |  |  |  |  | GPIO[77]/eMIOS_1_CH[3]_H/eMIOS_0_CH[23]_X/ADC1_MA[1]/LCU1_OUT8/EIRQ[21] | c40esf3_p_io_standard_mv |  | S | 0 | ILKG_33/50_S0
| 50 | PTC12 | GPIO[76] | GPIO[76] | ADC1_MA[2] | eMIOS_1_CH[2]_H | eMIOS_0_CH[22]_X | LPSPI2_PCS1 |  | LCU1_OUT9 | [5 empty] | eMIOS_1_CH[2]_H | eMIOS_0_CH[22]_X | LPSPI2_PCS1 |  |  |  |  | EIRQ[20] |  |  |  |  | GPIO[76]/ADC1_MA[2]/eMIOS_1_CH[2]_H/eMIOS_0_CH[22]_X/LPSPI2_PCS1/LCU1_OUT9/EIRQ[20] | c40esf3_p_io_standard_mv | TSPC_GPIO0 | S | 0 | ILKG_33/50_S0
| 51 | PTC11 | GPIO[75] | GPIO[75] |  | LPUART0_DTR_B | eMIOS_1_CH[1]_H | FXIO_D15 |  |  | LCU1_OUT10 | LCU0_OUT0 | WKPU[18]/ADC0_S17 |  |  |  | eMIOS_1_CH[1]_H | FXIO_D15 |  |  |  |  | EIRQ[19] | TRGMUX_IN10 |  |  |  | GPIO[75]/LPUART0_DTR_B/eMIOS_1_CH[1]_H/FXIO_D15/LCU1_OUT10/LCU0_OUT0/EIRQ[19]/TRGMUX_IN10/WKPU[18]/ADC0_S17 | c40esf3_p_io_standard_mv | TSPC_ADC0 | S | 1 | ILKG_33/50_S1
| 52 | PTC10 | GPIO[74] | GPIO[74] | eMIOS_0_CH[6]_G |  |  | LPSPI2_PCS1 |  | LCU1_OUT11 | eMIOS_1_CH[0]_X | LCU0_OUT1 | ADC1_X[3] |  | eMIOS_0_CH[6]_G |  |  | LPSPI2_PCS1 |  |  | eMIOS_1_CH[0]_X |  | EIRQ[18] | LPUART0_DSR_B | TRGMUX_IN11 |  |  | GPIO[74]/eMIOS_0_CH[6]_G/LPSPI2_PCS1/LCU1_OUT11/eMIOS_1_CH[0]_X/LCU0_OUT1/LPUART0_DSR_B/EIRQ[18]/TRGMUX_IN11/ADC1_X[3] | c40esf3_p_io_standard_mv | TSPC_GPIO0 | S | 1 | ILKG_33/50_S1
25 | 53 | PTB1 | GPIO[33] | GPIO[33] | LPI2C0_SCLS | LPUART0_TX | LPSPI0_SOUT | eMIOS_0_CH[7]_G | CAN0_TX | eMIOS_1_CH[5]_H | LCU1_OUT4 |  | ADC1_S15/ADC0_S15 |  | LPI2C0_SCLS | LPUART0_TX | LPSPI0_SOUT | eMIOS_0_CH[7]_G |  | eMIOS_1_CH[5]_H |  |  | EIRQ[9] | HSE_TAMPER_EXTIN0 |  |  |  | GPIO[33]/LPI2C0_SCLS/LPUART0_TX/LPSPI0_SOUT/eMIOS_0_CH[7]_G/CAN0_TX/eMIOS_1_CH[5]_H/LCU1_OUT4/HSE_TAMPER_EXTIN0/EIRQ[9]/ADC1_S15/ADC0_S15 | c40esf3_p_io_standard_plus_mv | TSPC_ADC0 | SP | 2 | ILKG_33/50_SP2
26 | 54 | PTB0 | GPIO[32] | GPIO[32] | LPI2C0_SDAS | FXIO_D14 | LPSPI0_PCS0 | eMIOS_0_CH[3]_G | LCU1_OUT5 | eMIOS_1_CH[6]_H | HSE_TAMPER_LOOP_OUT0 |  | WKPU[7]/ADC1_S14/ADC0_S14 |  | LPI2C0_SDAS | FXIO_D14 | LPSPI0_PCS0 | eMIOS_0_CH[3]_G |  | eMIOS_1_CH[6]_H |  |  | CAN0_RX | EIRQ[8] | LPUART0_RX |  |  | GPIO[32]/LPI2C0_SDAS/FXIO_D14/LPSPI0_PCS0/eMIOS_0_CH[3]_G/LCU1_OUT5/eMIOS_1_CH[6]_H/HSE_TAMPER_LOOP_OUT0 /CAN0_RX/LPUART0_RX/EIRQ[8]/WKPU[7]/ADC1_S14/ADC0_S14 | c40esf3_p_io_standard_plus_mv | TSPC_ADC0 | SP | 2 | ILKG_33/50_SP2
27 | 55 | PTC9 | GPIO[73] | GPIO[73] | LPI2C0_SDA | LPUART1_TX | LPUART0_RTS | eMIOS_1_CH[8]_X | LCU1_OUT6 | LPSPI0_SIN | FXIO_D13 |  | ADC0_S13/WKPU[10] |  | LPI2C0_SDA | LPUART1_TX |  | eMIOS_1_CH[8]_X |  | LPSPI0_SIN | FXIO_D13 |  | CAN1_RX | EIRQ[17] |  |  |  | GPIO[73]/LPI2C0_SDA/LPUART1_TX/LPUART0_RTS/eMIOS_1_CH[8]_X/LCU1_OUT6/LPSPI0_SIN/FXIO_D13/CAN1_RX/EIRQ[17]/ADC0_S13/WKPU[10] | c40esf3_p_io_standard_plus_mv | TSPC_ADC0 | SP | 1 | ILKG_33/50_SP1
28 | 56 | PTC8 | GPIO[72] | GPIO[72] | LPI2C0_SCL |  | CAN1_TX | eMIOS_1_CH[9]_H | LCU1_OUT7 | LPSPI0_SCK | FXIO_D12 |  | ADC0_S12 |  | LPI2C0_SCL |  |  | eMIOS_1_CH[9]_H |  | LPSPI0_SCK | FXIO_D12 |  | EIRQ[16] | LPUART0_CTS | LPUART1_RX |  |  | GPIO[72]/LPI2C0_SCL/CAN1_TX/eMIOS_1_CH[9]_H/LCU1_OUT7/LPSPI0_SCK/FXIO_D12/LPUART0_CTS/LPUART1_RX/EIRQ[16]/ADC0_S12 | c40esf3_p_io_standard_plus_mv | TSPC_ADC0/TSPC_GPIO0 | SP | 1 | ILKG_33/50_SP1
29 | 57 | PTA7 | GPIO[7] | GPIO[7] | LPUART3_TX | LPSPI0_PCS1 | eMIOS_1_CH[11]_H | CAN0_TX | LPUART1_RTS | FXIO_D9 |  |  | ADC0_S11 |  | LPUART3_TX | LPSPI0_PCS1 | eMIOS_1_CH[11]_H |  |  | FXIO_D9 |  |  | EIRQ[7] | LPUART0_DCD_B |  |  |  | GPIO[7]/LPUART3_TX/LPSPI0_PCS1/eMIOS_1_CH[11]_H/CAN0_TX/LPUART1_RTS/FXIO_D9/LPUART0_DCD_B/EIRQ[7]/ADC0_S11 | c40esf3_p_io_standard_plus_mv | TSPC_ADC0 | SP | 1 | ILKG_33/50_SP1
| 58 | PTA6 | GPIO[6] | MSCR ALT0: GPIO[6]; MSCR ALT3: LPSPI1_PCS1; MSCR ALT4: eMIOS_1_CH[13]_H; MSCR ALT6: LPSPI3_PCS1 | ADC1_S18/WKPU[15]/ADC0_S18 |  |  |  | LPSPI1_PCS1 | eMIOS_1_CH[13]_H |  | LPSPI3_PCS1 |  |  | CAN0_RX | EIRQ[6] | LPUART0_RIN_B | LPUART1_CTS | LPUART3_RX | GPIO[6]/LPSPI1_PCS1/eMIOS_1_CH[13]_H/LPSPI3_PCS1/CAN0_RX/LPUART0_RIN_B/LPUART1_CTS/LPUART3_RX/EIRQ[6]/ADC1_S18/WKPU[15]/ADC0_S18 | c40esf3_p_io_standard_mv | TSPC_ADC0 | S | 2 | ILKG_33/50_S2
| 59 | PTE7 | GPIO[135] | MSCR ALT0: GPIO[135]; MSCR ALT2: eMIOS_0_CH[7]_G; MSCR ALT6: LPSPI3_SCK; MSCR ALT7: FXIO_D11 |  |  |  | eMIOS_0_CH[7]_G |  |  |  | LPSPI3_SCK | FXIO_D11 | [6 empty] | GPIO[135]/eMIOS_0_CH[7]_G/LPSPI3_SCK/FXIO_D11 | c40esf3_p_io_standard_mv | TSPC_GPIO0 | S | 0 | ILKG_33/50_S0
| 60 | V11 | V11 | [9 empty] | V11 | [14 empty] | V11 | c40esf3_p_pwr_2p5_short_mv |  | FALSE | 0
30 | 61 | VSS | VSS | [9 empty] | VSS | [14 empty] | VSS | c40esf3_p_gnd_short_mv |  | FALSE | 0
31 | 62 | VDD_HV_A | VDD_HV_A | [9 empty] | VDD_HV_A | [14 empty] | VDD_HV_A | c40esf3_p_pwr_short_mv |  | FALSE | 0
| 63 | PTB17 | GPIO[49] | MSCR ALT0: GPIO[49]; MSCR ALT2: eMIOS_0_CH[5]_G; MSCR ALT3: LPSPI1_PCS3; MSCR ALT4: eMIOS_1_CH[7]_H; MSCR ALT6: LPSPI3_PCS0 | ADC1_X[2]/WKPU[14] |  |  | eMIOS_0_CH[5]_G | LPSPI1_PCS3 | eMIOS_1_CH[7]_H |  | LPSPI3_PCS0 |  |  | EIRQ[31] |  |  |  |  | GPIO[49]/eMIOS_0_CH[5]_G/LPSPI1_PCS3/eMIOS_1_CH[7]_H/LPSPI3_PCS0/EIRQ[31]/ADC1_X[2]/WKPU[14] | c40esf3_p_io_standard_mv | TSPC_GPIO0 | S | 1 | ILKG_33/50_S1
| 64 | PTB16 | GPIO[48] | MSCR ALT0: GPIO[48]; MSCR ALT2: eMIOS_0_CH[4]_G; MSCR ALT3: LPSPI1_SOUT | WKPU[13]/ADC1_S12 |  |  | eMIOS_0_CH[4]_G | LPSPI1_SOUT | [5 empty] | EIRQ[30] |  |  |  |  | GPIO[48]/eMIOS_0_CH[4]_G/LPSPI1_SOUT/EIRQ[30]/WKPU[13]/ADC1_S12 | c40esf3_p_io_standard_mv |  | S | 1 | ILKG_33/50_S1
| 65 | PTB15 | GPIO[47] | MSCR ALT0: GPIO[47]; MSCR ALT2: eMIOS_0_CH[3]_G; MSCR ALT3: LPSPI1_SIN | ADC1_S11/WKPU[33] |  |  | eMIOS_0_CH[3]_G | LPSPI1_SIN | [5 empty] | EIRQ[29] |  |  |  |  | GPIO[47]/eMIOS_0_CH[3]_G/LPSPI1_SIN/EIRQ[29]/ADC1_S11/WKPU[33] | c40esf3_p_io_standard_mv | TSPC_GPIO0 | S | 1 | ILKG_33/50_S1
| 66 | PTB14 | GPIO[46] | MSCR ALT0: GPIO[46]; MSCR ALT2: eMIOS_0_CH[2]_G; MSCR ALT3: LPSPI1_SCK; MSCR ALT4: LCU0_OUT7 | ADC0_S9/ADC1_S9 |  |  | eMIOS_0_CH[2]_G | LPSPI1_SCK | [5 empty] | EIRQ[28] |  |  |  |  | GPIO[46]/eMIOS_0_CH[2]_G/LPSPI1_SCK/LCU0_OUT7/EIRQ[28]/ADC0_S9/ADC1_S9 | c40esf3_p_io_standard_mv | TSPC_ADC0 | S | 2 | ILKG_33/50_S2
32 | 67 | PTB13 | GPIO[45] | MSCR ALT0: GPIO[45]; MSCR ALT1: LPSPI3_PCS2; MSCR ALT2: eMIOS_0_CH[1]_G; MSCR ALT3: FXIO_D8; MSCR ALT5: LCU0_OUT3 | WKPU[11]/ADC0_S8/ADC1_S8 |  | LPSPI3_PCS2 | eMIOS_0_CH[1]_G | FXIO_D8 | [5 empty] | EIRQ[27] | LPUART0_RIN_B |  |  |  | GPIO[45]/LPSPI3_PCS2/eMIOS_0_CH[1]_G/FXIO_D8/LCU0_OUT3/LPUART0_RIN_B/EIRQ[27]/WKPU[11]/ADC0_S8/ADC1_S8 | c40esf3_p_io_standard_mv | TSPC_ADC0/TSPC_GPIO0 | S | 2 | ILKG_33/50_S2
| 68 | PTB12 | GPIO[44] | MSCR ALT0: GPIO[44]; MSCR ALT1: LPSPI3_PCS3; MSCR ALT2: eMIOS_0_CH[0]_X; MSCR ALT6: LCU0_OUT2 | ADC0_S17/ADC1_X[1]/WKPU[12] |  | LPSPI3_PCS3 | eMIOS_0_CH[0]_X | [6 empty] | EIRQ[26] | LPUART0_DCD_B |  |  |  | GPIO[44]/LPSPI3_PCS3/eMIOS_0_CH[0]_X/LCU0_OUT2/LPUART0_DCD_B/EIRQ[26]/ADC0_S17/ADC1_X[1]/WKPU[12] | c40esf3_p_io_standard_mv | TSPC_GPIO0 | S | 2 | ILKG_33/50_S2
| 69 | PTD4 | GPIO[100] | MSCR ALT0: GPIO[100]; MSCR ALT2: eMIOS_1_CH[23]_X; MSCR ALT3: LPSPI1_PCS1; MSCR ALT5: LCU0_OUT6 | ADC0_S19/WKPU[22] |  |  | eMIOS_1_CH[23]_X | LPSPI1_PCS1 | [5 empty] | EIRQ[12] |  |  |  |  | GPIO[100]/eMIOS_1_CH[23]_X/LPSPI1_PCS1/LCU0_OUT6/EIRQ[12]/ADC0_S19/WKPU[22] | c40esf3_p_io_standard_mv | TSPC_ADC0 | S | 1 | ILKG_33/50_S1
33 | 70 | PTD3 | GPIO[99] | GPIO[99] |  | eMIOS_1_CH[22]_X | LPSPI1_PCS0 | FXIO_D5 | FXIO_D7 | LCU0_OUT0 |  |  | ADC0_S10/NMI_b/WKPU[1] |  |  | eMIOS_1_CH[22]_X | LPSPI1_PCS0 | FXIO_D5 | FXIO_D7 |  |  |  | EIRQ[11] | LPUART3_RX | TRGMUX_IN4 |  |  | GPIO[99]/eMIOS_1_CH[22]_X/LPSPI1_PCS0/FXIO_D5/FXIO_D7/LCU0_OUT0/LPUART3_RX/EIRQ[11]/TRGMUX_IN4/ADC0_S10/NMI_b/WKPU[1] | c40esf3_p_io_standard_mv | TSPC_ADC0/TSPC_GPIO0 | S | 1 | ILKG_33/50_S1
34 | 71 | PTD2 | GPIO[98] | GPIO[98] | LCU0_OUT1 | eMIOS_1_CH[21]_Y | LPSPI1_SOUT | FXIO_D4 | FXIO_D6 | LPUART3_TX |  |  | WKPU[9]/ADC0_S16 |  |  | eMIOS_1_CH[21]_Y | LPSPI1_SOUT | FXIO_D4 | FXIO_D6 | LPUART3_TX |  |  | EIRQ[10] | TRGMUX_IN5 |  |  |  | GPIO[98]/LCU0_OUT1/eMIOS_1_CH[21]_Y/LPSPI1_SOUT/FXIO_D4/FXIO_D6/LPUART3_TX/EIRQ[10]/TRGMUX_IN5/WKPU[9]/ADC0_S16 | c40esf3_p_io_standard_mv | TSPC_ADC0 | S | 1 | ILKG_33/50_S1
35 | 72 | PTA3 | GPIO[3] | GPIO[3] | FCCU_ERR1 | eMIOS_1_CH[20]_Y | LPSPI1_SCK | LCU0_OUT2 | FXIO_D5 | LPUART0_TX |  |  | ADC1_S17 |  |  | eMIOS_1_CH[20]_Y | LPSPI1_SCK |  | FXIO_D5 | LPUART0_TX |  |  | EIRQ[3] | FCCU_ERR_IN1 |  |  |  | GPIO[3]/FCCU_ERR1/eMIOS_1_CH[20]_Y/LPSPI1_SCK/LCU0_OUT2/FXIO_D5/LPUART0_TX/FCCU_ERR_IN1/EIRQ[3]/ADC1_S17 | c40esf3_p_io_standard_mv | TSPC_ADC1 | S | 1 | ILKG_33/50_S1
36 | 73 | PTA2 | GPIO[2] | MSCR ALT0: GPIO[2]; MSCR ALT1: FCCU_ERR0; MSCR ALT2: eMIOS_1_CH[19]_Y; MSCR ALT5: FXIO_D4; MSCR ALT6: LCU0_OUT3 | ADC1_X[0]/WKPU[0] |  |  | eMIOS_1_CH[19]_Y |  |  | FXIO_D4 |  |  |  | EIRQ[2] | FCCU_ERR_IN0 | LPSPI1_SIN | LPUART0_RX |  | GPIO[2]/FCCU_ERR0/eMIOS_1_CH[19]_Y/FXIO_D4/LCU0_OUT3/FCCU_ERR_IN0/LPSPI1_SIN/LPUART0_RX/EIRQ[2]/ADC1_X[0]/WKPU[0] | c40esf3_p_io_standard_mv | TSPC_GPIO1 | S | 1 | ILKG_33/50_S1
| 74 | PTB11 | GPIO[43] | MSCR ALT0: GPIO[43]; MSCR ALT2: eMIOS_1_CH[18]_Y; MSCR ALT5: LCU0_OUT8 | ADC0_X[3]/WKPU[16] |  |  | eMIOS_1_CH[18]_Y | [6 empty] | EIRQ[25] | LPI2C0_HREQ | LPUART0_DSR_B |  |  | GPIO[43]/eMIOS_1_CH[18]_Y/LCU0_OUT8/LPI2C0_HREQ/LPUART0_DSR_B/EIRQ[25]/ADC0_X[3]/WKPU[16] | c40esf3_p_io_standard_mv | TSPC_GPIO1 | S | 1 | ILKG_33/50_S1
| 75 | PTB10 | GPIO[42] | MSCR ALT0: GPIO[42]; MSCR ALT2: eMIOS_1_CH[17]_Y; MSCR ALT3: LPUART0_DTR_B; MSCR ALT6: LCU0_OUT9 | ADC0_X[2] |  |  | eMIOS_1_CH[17]_Y | [6 empty] | EIRQ[24] |  |  |  |  | GPIO[42]/eMIOS_1_CH[17]_Y/LPUART0_DTR_B/LCU0_OUT9/EIRQ[24]/ADC0_X[2] | c40esf3_p_io_standard_mv | TSPC_GPIO1 | S | 1 | ILKG_33/50_S1
| 76 | PTB9 | GPIO[41] | MSCR ALT0: GPIO[41]; MSCR ALT2: eMIOS_1_CH[16]_X; MSCR ALT6: LCU0_OUT10 | ADC0_X[1]/WKPU[17] |  |  | eMIOS_1_CH[16]_X | [6 empty] | EIRQ[15] | LPUART1_RIN_B |  |  |  | GPIO[41]/eMIOS_1_CH[16]_X/LCU0_OUT10/LPUART1_RIN_B/EIRQ[15]/ADC0_X[1]/WKPU[17] | c40esf3_p_io_standard_mv | TSPC_GPIO1 | S | 1 | ILKG_33/50_S1
| 77 | PTB8 | GPIO[40] | MSCR ALT0: GPIO[40]; MSCR ALT2: eMIOS_1_CH[15]_H; MSCR ALT5: LCU0_OUT11; MSCR ALT6: LPSPI0_PCS5 | ADC0_X[0]/WKPU[25] |  |  | eMIOS_1_CH[15]_H |  |  |  | LPSPI0_PCS5 |  |  | EIRQ[14] | LPUART1_DCD_B |  |  |  | GPIO[40]/eMIOS_1_CH[15]_H/LCU0_OUT11/LPSPI0_PCS5/LPUART1_DCD_B/EIRQ[14]/ADC0_X[0]/WKPU[25] | c40esf3_p_io_standard_mv | TSPC_GPIO1 | S | 1 | ILKG_33/50_S1
37 | 78 | PTA1 | GPIO[1] | GPIO[1] |  | eMIOS_0_CH[9]_H | LPUART0_RTS | FXIO_D3 | LCU0_OUT5 | LPSPI0_PCS6 | TRGMUX_OUT0 |  | ADC0_S9/WKPU[5] |  |  | eMIOS_0_CH[9]_H |  | FXIO_D3 |  | LPSPI0_PCS6 |  |  | EIRQ[1] |  |  |  |  | GPIO[1]/eMIOS_0_CH[9]_H/LPUART0_RTS/FXIO_D3/LCU0_OUT5/LPSPI0_PCS6/TRGMUX_OUT0/EIRQ[1]/ADC0_S9/WKPU[5] | c40esf3_p_io_standard_mv |  | S | 1 | ILKG_33/50_S1
38 | 79 | PTA0 | GPIO[0] | GPIO[0] |  | eMIOS_0_CH[17]_Y | LCU0_OUT4 | FXIO_D2 | eMIOS_1_CH[0]_X | LPSPI0_PCS7 | TRGMUX_OUT3 |  | ADC0_S8 |  |  | eMIOS_0_CH[17]_Y |  | FXIO_D2 | eMIOS_1_CH[0]_X | LPSPI0_PCS7 |  |  | EIRQ[0] | LPUART0_CTS |  |  |  | GPIO[0]/eMIOS_0_CH[17]_Y/LCU0_OUT4/FXIO_D2/eMIOS_1_CH[0]_X/LPSPI0_PCS7/TRGMUX_OUT3/LPUART0_CTS/EIRQ[0]/ADC0_S8 | c40esf3_p_io_standard_mv | TSPC_GPIO1 | S | 1 | ILKG_33/50_S1
39 | 80 | PTC7 | GPIO[71] | GPIO[71] | FXIO_D10 | LPUART1_TX | LPI2C1_SCL | LCU0_OUT6 | eMIOS_1_CH[7]_H | LPSPI0_PCS0 | CAN2_TX |  | WKPU[2]/ADC1_S16 |  | FXIO_D10 | LPUART1_TX | LPI2C1_SCL |  | eMIOS_1_CH[7]_H | LPSPI0_PCS0 |  |  | EIRQ[7] | LPI2C0_HREQ |  |  |  | GPIO[71]/FXIO_D10/LPUART1_TX/LPI2C1_SCL/LCU0_OUT6/eMIOS_1_CH[7]_H/LPSPI0_PCS0/CAN2_TX/LPI2C0_HREQ/EIRQ[7]/WKPU[2]/ADC1_S16 | c40esf3_p_io_standard_plus_mv | TSPC_ADC1/TSPC_GPIO1 | SP | 1 | ILKG_33/50_SP1
40 | 81 | PTC6 | GPIO[70] | GPIO[70] | LPI2C1_SDA | FXIO_D11 | LPSPI1_PCS1 | LCU0_OUT7 | eMIOS_1_CH[6]_H | LPSPI0_PCS1 | ADC0_MA[2] |  | WKPU[3]/ADC1_S18 |  | LPI2C1_SDA | FXIO_D11 | LPSPI1_PCS1 |  | eMIOS_1_CH[6]_H | LPSPI0_PCS1 |  |  | CAN2_RX | EIRQ[6] | LPUART1_RX |  |  | GPIO[70]/LPI2C1_SDA/FXIO_D11/LPSPI1_PCS1/LCU0_OUT7/eMIOS_1_CH[6]_H/LPSPI0_PCS1/ADC0_MA[2]/CAN2_RX/LPUART1_RX/EIRQ[6]/WKPU[3]/ADC1_S18 | c40esf3_p_io_standard_plus_mv |  | SP | 1 | ILKG_33/50_SP1
| 82 | PTA16 | GPIO[16] | MSCR ALT0: GPIO[16]; MSCR ALT2: eMIOS_0_CH[11]_H; MSCR ALT3: LPSPI1_PCS2; MSCR ALT4: LPSPI0_PCS4 | ADC1_S13/WKPU[31] |  |  | eMIOS_0_CH[11]_H | LPSPI1_PCS2 | LPSPI0_PCS4 |  |  |  |  | EIRQ[4] | LPUART1_DSR_B |  |  |  | GPIO[16]/eMIOS_0_CH[11]_H/LPSPI1_PCS2/LPSPI0_PCS4/LPUART1_DSR_B/EIRQ[4]/ADC1_S13/WKPU[31] | c40esf3_p_io_standard_mv | TSPC_GPIO1 | S | 1 | ILKG_33/50_S1
| 83 | PTA15 | GPIO[15] | MSCR ALT0: GPIO[15]; MSCR ALT2: eMIOS_0_CH[10]_H; MSCR ALT3: LPSPI0_PCS3; MSCR ALT4: LPSPI2_PCS3; MSCR ALT5: LPUART1_DTR_B | ADC1_P7/WKPU[20] |  |  | eMIOS_0_CH[10]_H | LPSPI0_PCS3 | LPSPI2_PCS3 |  |  |  |  | EIRQ[23] |  |  |  |  | GPIO[15]/eMIOS_0_CH[10]_H/LPSPI0_PCS3/LPSPI2_PCS3/LPUART1_DTR_B/EIRQ[23]/ADC1_P7/WKPU[20] | c40esf3_p_io_standard_mv | TSPC_ADC1 | S | 1 | ILKG_33/50_S1
| 84 | PTE6 | GPIO[134] | GPIO[134] |  | LPSPI0_PCS2 | LPUART1_RTS | eMIOS_1_CH[14]_H |  | FXIO_D12 | ADC0_MA[1] |  | ADC1_P6/WKPU[29] |  |  | LPSPI0_PCS2 |  | eMIOS_1_CH[14]_H |  | FXIO_D12 |  |  | EIRQ[6] |  |  |  |  | GPIO[134]/LPSPI0_PCS2/LPUART1_RTS/eMIOS_1_CH[14]_H/FXIO_D12/ADC0_MA[1]/EIRQ[6]/ADC1_P6/WKPU[29] | c40esf3_p_io_standard_mv | TSPC_ADC1/TSPC_GPIO1 | S | 1 | ILKG_33/50_S1
| 85 | PTE2 | GPIO[130] | GPIO[130] |  | LPSPI0_SOUT | eMIOS_0_CH[3]_G | eMIOS_1_CH[8]_X |  | FXIO_D13 | ADC0_MA[0] |  | WKPU[27]/ADC1_P5 |  |  | LPSPI0_SOUT | eMIOS_0_CH[3]_G | eMIOS_1_CH[8]_X |  | FXIO_D13 |  |  | EIRQ[2] | LPUART1_CTS |  |  |  | GPIO[130]/LPSPI0_SOUT/eMIOS_0_CH[3]_G/eMIOS_1_CH[8]_X/FXIO_D13/ADC0_MA[0]/LPUART1_CTS/EIRQ[2]/WKPU[27]/ADC1_P5 | c40esf3_p_io_standard_mv | TSPC_ADC1 | S | 1 | ILKG_33/50_S1
| 86 | VSS | VSS | [9 empty] | VSS | [14 empty] | VSS | c40esf3_p_gnd_short_mv |  | FALSE | 0
| 87 | VDD_HV_A | VDD_HV_A | [9 empty] | VDD_HV_A | [14 empty] | VDD_HV_A | c40esf3_p_pwr_short_mv |  | FALSE | 0
| 88 | PTA14 | GPIO[14] | MSCR ALT0: GPIO[14]; MSCR ALT2: eMIOS_1_CH[4]_H; MSCR ALT3: LPSPI1_PCS3; MSCR ALT6: FXIO_D14 | ADC1_P4 |  |  | eMIOS_1_CH[4]_H | LPSPI1_PCS3 |  |  | FXIO_D14 |  |  | EIRQ[22] |  |  |  |  | GPIO[14]/eMIOS_1_CH[4]_H/LPSPI1_PCS3/FXIO_D14/EIRQ[22]/ADC1_P4 | c40esf3_p_io_standard_mv | TSPC_ADC1/TSPC_GPIO1 | S | 1 | ILKG_33/50_S1
41 | 89 | PTA13 | GPIO[13] | MSCR ALT0: GPIO[13]; MSCR ALT1: LPSPI1_PCS4; MSCR ALT2: eMIOS_0_CH[15]_H; MSCR ALT5: FXIO_D8; MSCR ALT6: eMIOS_1_CH[3]_H | WKPU[4]/ADC1_P1 |  | LPSPI1_PCS4 | eMIOS_0_CH[15]_H |  |  | FXIO_D8 | eMIOS_1_CH[3]_H |  |  | EIRQ[21] |  |  |  |  | GPIO[13]/LPSPI1_PCS4/eMIOS_0_CH[15]_H/FXIO_D8/eMIOS_1_CH[3]_H/EIRQ[21]/WKPU[4]/ADC1_P1 | c40esf3_p_io_standard_mv | TSPC_ADC1 | S | 1 | ILKG_33/50_S1
42 | 90 | PTA12 | CLKOUT_STANDBY | GPIO[12] | LPSPI1_PCS5 | eMIOS_0_CH[14]_H | CLKOUT_STANDBY |  | FXIO_D9 | eMIOS_1_CH[2]_H |  |  | ADC1_P0 |  | LPSPI1_PCS5 | eMIOS_0_CH[14]_H |  |  | FXIO_D9 | eMIOS_1_CH[2]_H |  |  | CAN1_RX | EIRQ[20] |  |  |  | GPIO[12]/LPSPI1_PCS5/eMIOS_0_CH[14]_H/CLKOUT_STANDBY/FXIO_D9/eMIOS_1_CH[2]_H/CAN1_RX/EIRQ[20]/ADC1_P0 | c40esf3_p_io_standard_plus_mv | TSPC_ADC1 | SP | 2 | ILKG_33/50_SP2
43 | 91 | PTA11 | GPIO[11] | GPIO[11] | CAN1_TX | eMIOS_0_CH[13]_H | eMIOS_1_CH[1]_H | FXIO_D1 | CMP0_RRT | LPSPI1_PCS0 |  |  | ADC1_S10 |  |  | eMIOS_0_CH[13]_H | eMIOS_1_CH[1]_H | FXIO_D1 |  | LPSPI1_PCS0 |  |  | EIRQ[19] |  |  |  |  | GPIO[11]/CAN1_TX/eMIOS_0_CH[13]_H/eMIOS_1_CH[1]_H/FXIO_D1/CMP0_RRT/LPSPI1_PCS0/EIRQ[19]/ADC1_S10 | c40esf3_p_io_standard_plus_mv | TSPC_ADC1/TSPC_GPIO1 | SP | 1 | ILKG_33/50_SP1
44 | 92 | PTA10 | JTAG_TDO/TRACEnoETM_SWO | MSCR ALT0: GPIO[10]; MSCR ALT2: eMIOS_0_CH[12]_H; MSCR ALT4: FXIO_D0; MSCR ALT7: JTAG_TDO/TRACEnoETM_SWO | WKPU[32]/ADC0_P2 |  |  | eMIOS_0_CH[12]_H |  | FXIO_D0 |  |  |  |  | EIRQ[18] |  |  |  |  | GPIO[10]/eMIOS_0_CH[12]_H/FXIO_D0/JTAG_TDO/TRACEnoETM_SWO/EIRQ[18]/WKPU[32]/ADC0_P2 | c40esf3_p_io_medium_mv | TSPC_GPIO1 | M | 1 | ILKG_33/50_M1
| 93 | PTE1 | GPIO[129] | MSCR ALT0: GPIO[129]; MSCR ALT2: LPSPI0_SCK; MSCR ALT3: FXIO_D2 | ADC1_P3 |  |  | LPSPI0_SCK | FXIO_D2 | [5 empty] | EIRQ[1] |  |  |  |  | GPIO[129]/LPSPI0_SCK/FXIO_D2/EIRQ[1]/ADC1_P3 | c40esf3_p_io_standard_mv | TSPC_ADC1 | S | 1 | ILKG_33/50_S1
| 94 | PTE0 | GPIO[128] | MSCR ALT0: GPIO[128]; MSCR ALT2: LPSPI0_SIN; MSCR ALT3: FXIO_D3 | WKPU[26]/ADC1_P2 |  |  | LPSPI0_SIN | FXIO_D3 | [5 empty] | EIRQ[0] |  |  |  |  | GPIO[128]/LPSPI0_SIN/FXIO_D3/EIRQ[0]/WKPU[26]/ADC1_P2 | c40esf3_p_io_standard_mv | TSPC_GPIO1 | S | 1 | ILKG_33/50_S1
45 | 95 | PTC5 | GPIO[69] | MSCR ALT0: GPIO[69]; MSCR ALT2: eMIOS_0_CH[16]_X; MSCR ALT4: FXIO_D4 | ADC1_S14 |  |  | eMIOS_0_CH[16]_X |  | FXIO_D4 |  |  |  |  | EIRQ[5] | JTAG_TDI | LPI2C1_HREQ |  |  | GPIO[69]/eMIOS_0_CH[16]_X/FXIO_D4/JTAG_TDI/LPI2C1_HREQ/EIRQ[5]/ADC1_S14 | c40esf3_p_io_standard_plus_mv | TSPC_ADC1 | SP | 1 | ILKG_33/50_SP1
46 | 96 | PTC4 | GPIO[68] | MSCR ALT0: GPIO[68]; MSCR ALT2: eMIOS_0_CH[8]_X; MSCR ALT4: FXIO_D5; MSCR ALT8: LPI2C1_SCL |  |  |  | eMIOS_0_CH[8]_X |  | FXIO_D5 |  |  |  | LPI2C1_SCL | EIRQ[4] | JTAG_TCK/SWD_CLK |  |  |  | GPIO[68]/eMIOS_0_CH[8]_X/FXIO_D5/LPI2C1_SCL/JTAG_TCK/SWD_CLK/EIRQ[4] | c40esf3_p_io_standard_plus_mv |  | SP | 0 | ILKG_33/50_SP0
47 | 97 | PTA5 | GPIO[5] | MSCR ALT0: GPIO[5]; MSCR ALT7: RESET_b | [10 empty] | EIRQ[5] |  |  |  |  | GPIO[5]/RESET_b/EIRQ[5] | c40esf3_p_io_rst_mv |  | SP | 2 | ILKG_33/50_SP2
48 | 98 | PTA4 | JTAG_TMS/SWD_DIO | MSCR ALT0: GPIO[4]; MSCR ALT3: FXIO_D6; MSCR ALT4: CMP0_OUT; MSCR ALT7: JTAG_TMS/SWD_DIO; MSCR ALT8: LPI2C1_SDA | ADC1_S15 |  |  |  | FXIO_D6 |  |  |  | JTAG_TMS/SWD_DIO | LPI2C1_SDA | EIRQ[4] |  |  |  |  | GPIO[4]/FXIO_D6/CMP0_OUT/JTAG_TMS/SWD_DIO/LPI2C1_SDA/EIRQ[4]/ADC1_S15 | c40esf3_p_io_standard_plus_mv | TSPC_ADC1 | SP | 1 | ILKG_33/50_SP1
| 99 | PTA9 | GPIO[9] | MSCR ALT0: GPIO[9]; MSCR ALT2: LPUART2_TX; MSCR ALT3: LPSPI2_PCS0; MSCR ALT4: FXIO_D7; MSCR ALT6: LPSPI3_PCS0 | WKPU[21]/ADC0_P7 |  |  | LPUART2_TX | LPSPI2_PCS0 | FXIO_D7 |  | LPSPI3_PCS0 |  |  | EIRQ[17] |  |  |  |  | GPIO[9]/LPUART2_TX/LPSPI2_PCS0/FXIO_D7/LPSPI3_PCS0/EIRQ[17]/WKPU[21]/ADC0_P7 | c40esf3_p_io_standard_mv | TSPC_GPIO1 | S | 1 | ILKG_33/50_S1
| 100 | PTA8 | GPIO[8] | MSCR ALT0: GPIO[8]; MSCR ALT2: eMIOS_1_CH[12]_H; MSCR ALT3: LPSPI2_SOUT; MSCR ALT4: FXIO_D6 | WKPU[23]/ADC0_P2 |  |  | eMIOS_1_CH[12]_H | LPSPI2_SOUT | FXIO_D6 |  |  |  |  | EIRQ[16] | LPUART2_RX |  |  |  | GPIO[8]/eMIOS_1_CH[12]_H/LPSPI2_SOUT/FXIO_D6/LPUART2_RX/EIRQ[16]/WKPU[23]/ADC0_P2 | c40esf3_p_io_standard_mv |  | S | 1 | ILKG_33/50_S1
48 | 100 | [29 empty] | FALSE | 0
|  | PTA17 | GPIO[17] | MSCR ALT0: GPIO[17]; MSCR ALT2: eMIOS_0_CH[6]_G; MSCR ALT6: LPSPI3_SOUT; MSCR ALT8: TRGMUX_OUT0 |  |  |  | eMIOS_0_CH[6]_G |  |  |  | LPSPI3_SOUT | [7 empty] | GPIO[17]/eMIOS_0_CH[6]_G/LPSPI3_SOUT/TRGMUX_OUT0 | c40esf3_p_io_standard_mv |  | S | 0 | ILKG_33/50_S0
|  | V11 | V11 | [9 empty] | V11 | [14 empty] | V11 | c40esf3_p_pwr_2p5_short_mv |  | FALSE | 0

## S32K311_IO Signal Table
MSCR
Port | CR | SSS | Function | Module | Description | Direction | Pad Type | S32K311_100hdqfp | S32K311_48lqfp | I/O Power Domain | Pad State During Destructive Reset | Pad State After Destructive Reset | Pad State During Functional Reset | Pad State After Functional Reset | Pad State After Selftest | Pad State After FCCU Error | OBE[21] | IBE[19] | INV[17] | PKE[16] | SRC[14] | PUE[13] | PUS[11] | DSE[8] | IFE[6] | SMC[5] | SSS[3:0] | Reset[31:0] | Bits Configurable[31:0]
PTA0 | SIUL_MSCR0 | 0000_0000 | GPIO[0] | SIUL |  | I/O | GPIO-STANDARD | 79 | 38 | VDD_HV_A | Hi-Z | Hi-Z | Hi-Z | Hi-Z | Hi-Z | Hi-Z | 0 | 0 | 0 | 0 | - | 0 | 0 | - | - | 0 | 0000 | '00000000000000000000000000000000' | '00000000001010110010100000101111'
|  | 0000_0010 | eMIOS_0_CH[17]_Y | eMIOS_0 | eMIOS Channel | O
|  | 0000_0011 | LCU0_OUT4 | LCU0 | LCU Output | O
|  | 0000_0100 | FXIO_D2 | FXIO | FlexIO Bi-directional Shift/timer I/O | O
|  | 0000_0101 | eMIOS_1_CH[0]_X | eMIOS_1 | eMIOS Channel | O
|  | 0000_0110 | LPSPI0_PCS7 | LPSPI0 | Peripheral Chip Select 7 | O
|  | 0000_0111 | TRGMUX_OUT3 | TRGMUX | Trigger Mux Output | O
| - | - | ADC0_S8 | ADC0 | ADC Standard Input | I
| SIUL_IMCR528 | 0000_0001 | EIRQ[0] | SIUL | External Interrupt | I
| SIUL_IMCR577 | 0000_0010 | eMIOS_0_CH[17]_Y | eMIOS_0 | eMIOS Channel | I
| SIUL_IMCR592 | 0000_0011 | eMIOS_1_CH[0]_X | eMIOS_1 | eMIOS Channel | I
| SIUL_IMCR666 | 0000_0010 | FXIO_D2 | FXIO | FlexIO Bi-directional Shift/timer I/O | I
| SIUL_IMCR740 | 0000_0001 | LPSPI0_PCS7 | LPSPI0 | Peripheral Chip Select 7 | I
| SIUL_IMCR872 | 0000_0001 | LPUART0_CTS | LPUART0 | Clear To Send (bar) | I
PTA1 | SIUL_MSCR1 | 0000_0000 | GPIO[1] | SIUL |  | I/O | GPIO-STANDARD | 78 | 37 | VDD_HV_A | Hi-Z | Hi-Z | Hi-Z | Hi-Z | Hi-Z | Hi-Z | 0 | 0 | 0 | 0 | - | 0 | 0 | - | - | 0 | 0000 | '00000000000000000000000000000000' | '00000000001010110010100000101111'
|  | 0000_0010 | eMIOS_0_CH[9]_H | eMIOS_0 | eMIOS Channel | O
|  | 0000_0011 | LPUART0_RTS | LPUART0 | Request To Send | O
|  | 0000_0100 | FXIO_D3 | FXIO | FlexIO Bi-directional Shift/timer I/O | O
|  | 0000_0101 | LCU0_OUT5 | LCU0 | LCU Output | O
|  | 0000_0110 | LPSPI0_PCS6 | LPSPI0 | Peripheral Chip Select 6 | O
|  | 0000_0111 | TRGMUX_OUT0 | TRGMUX | Trigger Mux Output | O
| - | - | ADC0_S9 | ADC0 | ADC Standard Input | I
| - | - | WKPU[5] | WKPU | Wakeup Input | I
| SIUL_IMCR529 | 0000_0001 | EIRQ[1] | SIUL | External Interrupt | I
| SIUL_IMCR569 | 0000_0001 | eMIOS_0_CH[9]_H | eMIOS_0 | eMIOS Channel | I
| SIUL_IMCR667 | 0000_0001 | FXIO_D3 | FXIO | FlexIO Bi-directional Shift/timer I/O | I
| SIUL_IMCR739 | 0000_0001 | LPSPI0_PCS6 | LPSPI0 | Peripheral Chip Select 6 | I
PTA2 | SIUL_MSCR2 | 0000_0000 | GPIO[2] | SIUL |  | I/O | GPIO-STANDARD | 73 | 36 | VDD_HV_A | Hi-Z | Hi-Z | DCF | DCF | DCF | DCF | 0 | 0 | 0 | 0 | - | 0 | 0 | - | - | 0 | 0000 | '00000000000000000000000000000000' | '00000000001010110010100000101111'
|  | 0000_0001 | FCCU_ERR0 | FCCU | FCCU Error 0 Output | O
|  | 0000_0010 | eMIOS_1_CH[19]_Y | eMIOS_1 | eMIOS Channel | O
|  | 0000_0101 | FXIO_D4 | FXIO | FlexIO Bi-directional Shift/timer I/O | O
|  | 0000_0110 | LCU0_OUT3 | LCU0 | LCU Output | O
| - | - | ADC1_X[0] | ADC1 | ADC External Input | I
| - | - | WKPU[0] | WKPU | Wakeup Input | I
| SIUL_IMCR530 | 0000_0001 | EIRQ[2] | SIUL | External Interrupt | I
| SIUL_IMCR611 | 0000_0100 | eMIOS_1_CH[19]_Y | eMIOS_1 | eMIOS Channel | I
| SIUL_IMCR660 | 0000_0001 | FCCU_ERR_IN0 | FCCU | FCCU Error 0 Input | I
| SIUL_IMCR668 | 0000_0011 | FXIO_D4 | FXIO | FlexIO Bi-directional Shift/timer I/O | I
| SIUL_IMCR699 | 0000_0001 | LPUART0_RX | LPUART0 | Receive | I
| SIUL_IMCR751 | 0000_0010 | LPSPI1_SIN | LPSPI1 | LPSPI Serial Data Input | I
PTA3 | SIUL_MSCR3 | 0000_0000 | GPIO[3] | SIUL |  | I/O | GPIO-STANDARD | 72 | 35 | VDD_HV_A | Hi-Z | Hi-Z | DCF | DCF | DCF | DCF | 0 | 0 | 0 | 0 | - | 0 | 0 | - | - | 0 | 0000 | '00000000000000000000000000000000' | '00000000001010110010100000101111'
|  | 0000_0001 | FCCU_ERR1 | FCCU | FCCU Error 1 Output | O
|  | 0000_0010 | eMIOS_1_CH[20]_Y | eMIOS_1 | eMIOS Channel | O
|  | 0000_0011 | LPSPI1_SCK | LPSPI1 | LPSPI Serial Clock I/O | O
|  | 0000_0100 | LCU0_OUT2 | LCU0 | LCU Output | O
|  | 0000_0101 | FXIO_D5 | FXIO | FlexIO Bi-directional Shift/timer I/O | O
|  | 0000_0110 | LPUART0_TX | LPUART0 | Transmit | O
| - | - | ADC1_S17 | ADC1 | ADC Standard Input | I
| SIUL_IMCR531 | 0000_0001 | EIRQ[3] | SIUL | External Interrupt | I
| SIUL_IMCR612 | 0000_0100 | eMIOS_1_CH[20]_Y | eMIOS_1 | eMIOS Channel | I
| SIUL_IMCR661 | 0000_0001 | FCCU_ERR_IN1 | FCCU | FCCU Error 1 Input | I
| SIUL_IMCR669 | 0000_0011 | FXIO_D5 | FXIO | FlexIO Bi-directional Shift/timer I/O | I
| SIUL_IMCR750 | 0000_0001 | LPSPI1_SCK | LPSPI1 | LPSPI Serial Clock I/O | I
| SIUL_IMCR875 | 0000_0001 | LPUART0_TX | LPUART0 | Transmit | I
PTA4 | SIUL_MSCR4 | 0000_0000 | GPIO[4] | SIUL |  | I/O | GPIO-STANDARD-PLUS | 98 | 48 | VDD_HV_A | Hi-Z | Hi-Z | JTAG_TMS/SWD_DIO | JTAG_TMS/SWD_DIO | JTAG_TMS/SWD_DIO | JTAG_TMS/SWD_DIO | 0 | 1 | 0 | 0 | - | 1 | 1 | 0 | - | 1 | 0111 | '00000000000010000010100000100111' | '00000000001010110010100100101111'
|  | 0000_0011 | FXIO_D6 | FXIO | FlexIO Bi-directional Shift/timer I/O | O
|  | 0000_0100 | CMP0_OUT | CMP0 | Comparator Output trigger | O
|  | 0000_0111 | JTAG_TMS/SWD_DIO | JTAG | JTAG Test Mode Select | O
|  | 0000_1000 | LPI2C1_SDA | LPI2C1 | LPI2C Data I/O | O
| - | - | ADC1_S15 | ADC1 | ADC Standard Input | I
| SIUL_IMCR532 | 0000_0001 | EIRQ[4] | SIUL | External Interrupt | I
| SIUL_IMCR670 | 0000_1000 | FXIO_D6 | FXIO | FlexIO Bi-directional Shift/timer I/O | I
| SIUL_IMCR698 | 0000_0000 | JTAG_TMS/SWD_DIO | JTAG | JTAG Test Mode Select | I
| SIUL_IMCR731 | 0000_0110 | LPI2C1_SDA | LPI2C1 | LPI2C Data I/O | I
PTA5 | SIUL_MSCR5 | 0000_0000 | GPIO[5] | SIUL |  | I/O | GPIO-STANDARD-PLUS | 97 | 47 | VDD_HV_A | DCF | DCF | DCF | DCF | DCF | DCF | 0 | 0 | 0 | 0 | - | 0 | 0 | 0 | 0 | 0 | 0000 | '00000000000000000000000000000000' | '00000000001010110010100101101111'
|  | 0000_0111 | RESET_b | SYSTEM | Reset I/O | I/O
| SIUL_IMCR533 | 0000_0001 | EIRQ[5] | SIUL | External Interrupt | I
PTA6 | SIUL_MSCR6 | 0000_0000 | GPIO[6] | SIUL |  | I/O | GPIO-STANDARD | 58 | - | VDD_HV_A | Hi-Z | Hi-Z | Hi-Z | Hi-Z | Hi-Z | Hi-Z | 0 | 0 | 0 | 0 | - | 0 | 0 | - | - | 0 | 0000 | '00000000000000000000000000000000' | '00000000001010110010100000101111'
|  | 0000_0011 | LPSPI1_PCS1 | LPSPI1 | Peripheral Chip Select 1 | O
|  | 0000_0100 | eMIOS_1_CH[13]_H | eMIOS_1 | eMIOS Channel | O
|  | 0000_0110 | LPSPI3_PCS1 | LPSPI3 | Peripheral Chip Select 1 | O
| - | - | WKPU[15] | WKPU | Wakeup Input | I
| - | - | ADC0_S18 | ADC0 | ADC Standard Input | I
| - | - | ADC1_S18 | ADC1 | ADC Standard Input | I
| SIUL_IMCR512 | 0000_0010 | CAN0_RX | CAN0 | CAN Rx channel | I
| SIUL_IMCR534 | 0000_0001 | EIRQ[6] | SIUL | External Interrupt | I
| SIUL_IMCR605 | 0000_0001 | eMIOS_1_CH[13]_H | eMIOS_1 | eMIOS Channel | I
| SIUL_IMCR702 | 0000_0010 | LPUART3_RX | LPUART3 | Receive | I
| SIUL_IMCR745 | 0000_0001 | LPSPI1_PCS1 | LPSPI1 | Peripheral Chip Select 1 | I
| SIUL_IMCR761 | 0000_0101 | LPSPI3_PCS1 | LPSPI3 | Peripheral Chip Select 1 | I
| SIUL_IMCR873 | 0000_0010 | LPUART1_CTS | LPUART1 | Clear To Send (bar) | I
| SIUL_IMCR887 | 0000_0001 | LPUART0_RIN_B | LPUART0 | Ring Indicator | I
PTA7 | SIUL_MSCR7 | 0000_0000 | GPIO[7] | SIUL |  | I/O | GPIO-STANDARD-PLUS | 57 | 29 | VDD_HV_A | Hi-Z | Hi-Z | Hi-Z | Hi-Z | Hi-Z | Hi-Z | 0 | 0 | 0 | 0 | - | 0 | 0 | 0 | - | 0 | 0000 | '00000000000000000000000000000000' | '00000000001010110010100100101111'
|  | 0000_0001 | LPUART3_TX | LPUART3 | Transmit | O
|  | 0000_0010 | LPSPI0_PCS1 | LPSPI0 | Peripheral Chip Select 1 | O
|  | 0000_0011 | eMIOS_1_CH[11]_H | eMIOS_1 | eMIOS Channel | O
|  | 0000_0100 | CAN0_TX | CAN0 | CAN Tx Channel | O
|  | 0000_0101 | LPUART1_RTS | LPUART1 | Request To Send | O
|  | 0000_0110 | FXIO_D9 | FXIO | FlexIO Bi-directional Shift/timer I/O | O
| - | - | ADC0_S11 | ADC0 | ADC Standard Input | I
| SIUL_IMCR535 | 0000_0001 | EIRQ[7] | SIUL | External Interrupt | I
| SIUL_IMCR603 | 0000_0001 | eMIOS_1_CH[11]_H | eMIOS_1 | eMIOS Channel | I
| SIUL_IMCR673 | 0000_0011 | FXIO_D9 | FXIO | FlexIO Bi-directional Shift/timer I/O | I
| SIUL_IMCR734 | 0000_0011 | LPSPI0_PCS1 | LPSPI0 | Peripheral Chip Select 1 | I
| SIUL_IMCR878 | 0000_0001 | LPUART3_TX | LPUART3 | Transmit | I
| SIUL_IMCR886 | 0000_0001 | LPUART0_DCD_B | LPUART0 | Data Carrier Detect | I
PTA8 | SIUL_MSCR8 | 0000_0000 | GPIO[8] | SIUL |  | I/O | GPIO-STANDARD | 100 | - | VDD_HV_A | Hi-Z | Hi-Z | Hi-Z | Hi-Z | Hi-Z | Hi-Z | 0 | 0 | 0 | 0 | - | 0 | 0 | - | - | 0 | 0000 | '00000000000000000000000000000000' | '00000000001010110010100000101111'
|  | 0000_0010 | eMIOS_1_CH[12]_H | eMIOS_1 | eMIOS Channel | O
|  | 0000_0011 | LPSPI2_SOUT | LPSPI2 | LPSPI Serial Data Output | O
|  | 0000_0100 | FXIO_D6 | FXIO | FlexIO Bi-directional Shift/timer I/O | O
| - | - | WKPU[23] | WKPU | Wakeup Input | I
| - | - | ADC0_P2 | ADC0 | ADC Precise Input | I
| SIUL_IMCR544 | 0000_0001 | EIRQ[16] | SIUL | External Interrupt | I
| SIUL_IMCR604 | 0000_0010 | eMIOS_1_CH[12]_H | eMIOS_1 | eMIOS Channel | I
| SIUL_IMCR670 | 0000_0010 | FXIO_D6 | FXIO | FlexIO Bi-directional Shift/timer I/O | I
| SIUL_IMCR701 | 0000_0011 | LPUART2_RX | LPUART2 | Receive | I
| SIUL_IMCR759 | 0000_0001 | LPSPI2_SOUT | LPSPI2 | LPSPI Serial Data Output | I
PTA9 | SIUL_MSCR9 | 0000_0000 | GPIO[9] | SIUL |  | I/O | GPIO-STANDARD | 99 | - | VDD_HV_A | Hi-Z | Hi-Z | Hi-Z | Hi-Z | Hi-Z | Hi-Z | 0 | 0 | 0 | 0 | - | 0 | 0 | - | - | 0 | 0000 | '00000000000000000000000000000000' | '00000000001010110010100000101111'
|  | 0000_0010 | LPUART2_TX | LPUART2 | Transmit | O
|  | 0000_0011 | LPSPI2_PCS0 | LPSPI2 | Peripheral Chip Select 0 | O
|  | 0000_0100 | FXIO_D7 | FXIO | FlexIO Bi-directional Shift/timer I/O | O
|  | 0000_0110 | LPSPI3_PCS0 | LPSPI3 | Peripheral Chip Select 0 | O
| - | - | WKPU[21] | WKPU | Wakeup Input | I
| - | - | ADC0_P7 | ADC0 | ADC Precise Input | I
| SIUL_IMCR545 | 0000_0001 | EIRQ[17] | SIUL | External Interrupt | I
| SIUL_IMCR671 | 0000_0010 | FXIO_D7 | FXIO | FlexIO Bi-directional Shift/timer I/O | I
| SIUL_IMCR753 | 0000_0001 | LPSPI2_PCS0 | LPSPI2 | Peripheral Chip Select 0 | I
| SIUL_IMCR760 | 0000_0011 | LPSPI3_PCS0 | LPSPI3 | Peripheral Chip Select 0 | I
| SIUL_IMCR877 | 0000_0001 | LPUART2_TX | LPUART2 | Transmit | I
PTA10 | SIUL_MSCR10 | 0000_0000 | GPIO[10] | SIUL |  | I/O | GPIO-MEDIUM | 92 | 44 | VDD_HV_A | Hi-Z | Hi-Z | JTAG_TDO | JTAG_TDO | JTAG_TDO | JTAG_TDO | 0 | 0 | 0 | 0 | 0 | 0 | 0 | 1 | - | 1 | 0111 | '00000000000000000000000100100111' | '00000000001010110110100100101111'
|  | 0000_0010 | eMIOS_0_CH[12]_H | eMIOS_0 | eMIOS Channel | O
|  | 0000_0100 | FXIO_D0 | FXIO | FlexIO Bi-directional Shift/timer I/O | O
|  | 0000_0111 | JTAG_TDO/TRACEnoETM_SWO | JTAG/TRACEnoETM | JTAG Test Data Output/Trace Output | O
| - | - | WKPU[32] | WKPU | Wakeup Input | I
| - | - | ADC0_P2 | ADC0 | ADC Precise Input | I
| SIUL_IMCR546 | 0000_0001 | EIRQ[18] | SIUL | External Interrupt | I
| SIUL_IMCR572 | 0000_0010 | eMIOS_0_CH[12]_H | eMIOS_0 | eMIOS Channel | I
| SIUL_IMCR664 | 0000_0010 | FXIO_D0 | FXIO | FlexIO Bi-directional Shift/timer I/O | I
PTA11 | SIUL_MSCR11 | 0000_0000 | GPIO[11] | SIUL |  | I/O | GPIO-STANDARD-PLUS | 91 | 43 | VDD_HV_A | Hi-Z | Hi-Z | Hi-Z | Hi-Z | Hi-Z | Hi-Z | 0 | 0 | 0 | 0 | - | 0 | 0 | 0 | - | 0 | 0000 | '00000000000000000000000000000000' | '00000000001010110010100100101111'
|  | 0000_0001 | CAN1_TX | CAN1 | CAN Tx Channel | O
|  | 0000_0010 | eMIOS_0_CH[13]_H | eMIOS_0 | eMIOS Channel | O
|  | 0000_0011 | eMIOS_1_CH[1]_H | eMIOS_1 | eMIOS Channel | O
|  | 0000_0100 | FXIO_D1 | FXIO | FlexIO Bi-directional Shift/timer I/O | O
|  | 0000_0101 | CMP0_RRT | CMP0 | Round Robin port output Trigger | O
|  | 0000_0110 | LPSPI1_PCS0 | LPSPI1 | Peripheral Chip Select 0 | O
| - | - | ADC1_S10 | ADC1 | ADC Standard Input | I
| SIUL_IMCR547 | 0000_0001 | EIRQ[19] | SIUL | External Interrupt | I
| SIUL_IMCR573 | 0000_0001 | eMIOS_0_CH[13]_H | eMIOS_0 | eMIOS Channel | I
| SIUL_IMCR593 | 0000_0011 | eMIOS_1_CH[1]_H | eMIOS_1 | eMIOS Channel | I
| SIUL_IMCR665 | 0000_0010 | FXIO_D1 | FXIO | FlexIO Bi-directional Shift/timer I/O | I
| SIUL_IMCR744 | 0000_0010 | LPSPI1_PCS0 | LPSPI1 | Peripheral Chip Select 0 | I
PTA12 | SIUL_MSCR12 | 0000_0000 | GPIO[12] | SIUL |  | I/O | GPIO-STANDARD-PLUS | 90 | 42 | VDD_HV_A | Hi-Z | Hi-Z | Hi-Z | Hi-Z | Hi-Z | Hi-Z | 0 | 0 | 0 | 0 | - | 0 | 0 | 0 | - | 0 | 0011 | '00000000000000000000000000000011' | '00000000001010110010100100101111'
|  | 0000_0001 | LPSPI1_PCS5 | LPSPI1 | Peripheral Chip Select 5 | O
|  | 0000_0010 | eMIOS_0_CH[14]_H | eMIOS_0 | eMIOS Channel | O
|  | 0000_0011 | CLKOUT_STANDBY | SYSTEM | External Clock Output ((no note)) | O
|  | 0000_0101 | FXIO_D9 | FXIO | FlexIO Bi-directional Shift/timer I/O | O
|  | 0000_0110 | eMIOS_1_CH[2]_H | eMIOS_1 | eMIOS Channel | O
| - | - | ADC1_P0 | ADC1 | ADC Precise Input | I
| SIUL_IMCR513 | 0000_0010 | CAN1_RX | CAN1 | CAN Rx channel | I
| SIUL_IMCR548 | 0000_0001 | EIRQ[20] | SIUL | External Interrupt | I
| SIUL_IMCR574 | 0000_0001 | eMIOS_0_CH[14]_H | eMIOS_0 | eMIOS Channel | I
| SIUL_IMCR594 | 0000_0100 | eMIOS_1_CH[2]_H | eMIOS_1 | eMIOS Channel | I
| SIUL_IMCR673 | 0000_0100 | FXIO_D9 | FXIO | FlexIO Bi-directional Shift/timer I/O | I
| SIUL_IMCR749 | 0000_0001 | LPSPI1_PCS5 | LPSPI1 | Peripheral Chip Select 5 | I
PTA13 | SIUL_MSCR13 | 0000_0000 | GPIO[13] | SIUL |  | I/O | GPIO-STANDARD | 89 | 41 | VDD_HV_A | Hi-Z | Hi-Z | Hi-Z | Hi-Z | Hi-Z | Hi-Z | 0 | 0 | 0 | 0 | - | 0 | 0 | - | - | 0 | 0000 | '00000000000000000000000000000000' | '00000000001010110010100000101111'
|  | 0000_0001 | LPSPI1_PCS4 | LPSPI1 | Peripheral Chip Select 4 | O
|  | 0000_0010 | eMIOS_0_CH[15]_H | eMIOS_0 | eMIOS Channel | O
|  | 0000_0101 | FXIO_D8 | FXIO | FlexIO Bi-directional Shift/timer I/O | O
|  | 0000_0110 | eMIOS_1_CH[3]_H | eMIOS_1 | eMIOS Channel | O
| - | - | WKPU[4] | WKPU | Wakeup Input | I
| - | - | ADC1_P1 | ADC1 | ADC Precise Input | I
| SIUL_IMCR549 | 0000_0001 | EIRQ[21] | SIUL | External Interrupt | I
| SIUL_IMCR575 | 0000_0010 | eMIOS_0_CH[15]_H | eMIOS_0 | eMIOS Channel | I
| SIUL_IMCR595 | 0000_0100 | eMIOS_1_CH[3]_H | eMIOS_1 | eMIOS Channel | I
| SIUL_IMCR672 | 0000_0100 | FXIO_D8 | FXIO | FlexIO Bi-directional Shift/timer I/O | I
| SIUL_IMCR748 | 0000_0001 | LPSPI1_PCS4 | LPSPI1 | Peripheral Chip Select 4 | I
PTA14 | SIUL_MSCR14 | 0000_0000 | GPIO[14] | SIUL |  | I/O | GPIO-STANDARD | 88 | - | VDD_HV_A | Hi-Z | Hi-Z | Hi-Z | Hi-Z | Hi-Z | Hi-Z | 0 | 0 | 0 | 0 | - | 0 | 0 | - | - | 0 | 0000 | '00000000000000000000000000000000' | '00000000001010110010100000101111'
|  | 0000_0010 | eMIOS_1_CH[4]_H | eMIOS_1 | eMIOS Channel | O
|  | 0000_0011 | LPSPI1_PCS3 | LPSPI1 | Peripheral Chip Select 3 | O
|  | 0000_0110 | FXIO_D14 | FXIO | FlexIO Bi-directional Shift/timer I/O | O
| - | - | ADC1_P4 | ADC1 | ADC Precise Input | I
| SIUL_IMCR550 | 0000_0001 | EIRQ[22] | SIUL | External Interrupt | I
| SIUL_IMCR596 | 0000_0111 | eMIOS_1_CH[4]_H | eMIOS_1 | eMIOS Channel | I
| SIUL_IMCR678 | 0000_0100 | FXIO_D14 | FXIO | FlexIO Bi-directional Shift/timer I/O | I
| SIUL_IMCR747 | 0000_0010 | LPSPI1_PCS3 | LPSPI1 | Peripheral Chip Select 3 | I
PTA15 | SIUL_MSCR15 | 0000_0000 | GPIO[15] | SIUL |  | I/O | GPIO-STANDARD | 83 | - | VDD_HV_A | Hi-Z | Hi-Z | Hi-Z | Hi-Z | Hi-Z | Hi-Z | 0 | 0 | 0 | 0 | - | 0 | 0 | - | - | 0 | 0000 | '00000000000000000000000000000000' | '00000000001010110010100000101111'
|  | 0000_0010 | eMIOS_0_CH[10]_H | eMIOS_0 | eMIOS Channel | O
|  | 0000_0011 | LPSPI0_PCS3 | LPSPI0 | Peripheral Chip Select 3 | O
|  | 0000_0100 | LPSPI2_PCS3 | LPSPI2 | Peripheral Chip Select 3 | O
|  | 0000_0101 | LPUART1_DTR_B | LPUART1 | Data Terminal Ready | O
| - | - | ADC1_P7 | ADC1 | ADC Precise Input | I
| - | - | WKPU[20] | WKPU | Wakeup Input | I
| SIUL_IMCR551 | 0000_0001 | EIRQ[23] | SIUL | External Interrupt | I
| SIUL_IMCR570 | 0000_0010 | eMIOS_0_CH[10]_H | eMIOS_0 | eMIOS Channel | I
| SIUL_IMCR736 | 0000_0001 | LPSPI0_PCS3 | LPSPI0 | Peripheral Chip Select 3 | I
| SIUL_IMCR756 | 0000_0001 | LPSPI2_PCS3 | LPSPI2 | Peripheral Chip Select 3 | I
PTA16 | SIUL_MSCR16 | 0000_0000 | GPIO[16] | SIUL |  | I/O | GPIO-STANDARD | 82 | - | VDD_HV_A | Hi-Z | Hi-Z | Hi-Z | Hi-Z | Hi-Z | Hi-Z | 0 | 0 | 0 | 0 | - | 0 | 0 | - | - | 0 | 0000 | '00000000000000000000000000000000' | '00000000001010110010100000101111'
|  | 0000_0010 | eMIOS_0_CH[11]_H | eMIOS_0 | eMIOS Channel | O
|  | 0000_0011 | LPSPI1_PCS2 | LPSPI1 | Peripheral Chip Select 2 | O
|  | 0000_0100 | LPSPI0_PCS4 | LPSPI0 | Peripheral Chip Select 4 | O
| - | - | ADC1_S13 | ADC1 | ADC Standard Input | I
| - | - | WKPU[31] | WKPU | Wakeup Input | I
| SIUL_IMCR532 | 0000_0010 | EIRQ[4] | SIUL | External Interrupt | I
| SIUL_IMCR571 | 0000_0010 | eMIOS_0_CH[11]_H | eMIOS_0 | eMIOS Channel | I
| SIUL_IMCR737 | 0000_0001 | LPSPI0_PCS4 | LPSPI0 | Peripheral Chip Select 4 | I
| SIUL_IMCR746 | 0000_0010 | LPSPI1_PCS2 | LPSPI1 | Peripheral Chip Select 2 | I
| SIUL_IMCR890 | 0000_0001 | LPUART1_DSR_B | LPUART1 | Data Set Ready | I
PTA17 | SIUL_MSCR17 | 0000_0000 | GPIO[17] | SIUL |  | I/O | GPIO-STANDARD | - | - | VDD_HV_A | Hi-Z | Hi-Z | Hi-Z | Hi-Z | Hi-Z | Hi-Z | 0 | 0 | 0 | 0 | - | 0 | 0 | - | - | 0 | 000 | '00000000000000000000000000000000' | '00000000001010110010100000100111'
|  | 0000_0010 | eMIOS_0_CH[6]_G | eMIOS_0 | eMIOS Channel | I/O
|  | 0000_0110 | LPSPI3_SOUT | LPSPI3 | LPSPI Serial Data Output | I/O
|  | 0000_1000 | TRGMUX_OUT0 | TRGMUX | Trigger Mux Output | O
| SIUL_IMCR566 | 0000_0010 | eMIOS_0_CH[6]_G | eMIOS_0 | eMIOS Channel | I
| SIUL_IMCR766 | 0000_0010 | LPSPI3_SOUT | LPSPI3 | LPSPI Serial Data Output | I
PTB0 | SIUL_MSCR32 | 0000_0000 | GPIO[32] | SIUL |  | I/O | GPIO-STANDARD-PLUS | 54 | 26 | VDD_HV_A | Hi-Z | Hi-Z | Hi-Z | Hi-Z | Hi-Z | Hi-Z | 0 | 0 | 0 | 0 | - | 0 | 0 | 0 | - | 0 | 0000 | '00000000000000000000000000000000' | '00000000001010110010100100101111'
|  | 0000_0001 | LPI2C0_SDAS | LPI2C0 | LPI2C Secondary Data I/O | O
|  | 0000_0010 | FXIO_D14 | FXIO | FlexIO Bi-directional Shift/timer I/O | O
|  | 0000_0011 | LPSPI0_PCS0 | LPSPI0 | Peripheral Chip Select 0 | O
|  | 0000_0100 | eMIOS_0_CH[3]_G | eMIOS_0 | eMIOS Channel | O
|  | 0000_0101 | LCU1_OUT5 | LCU1 | LCU Output | O
|  | 0000_0110 | eMIOS_1_CH[6]_H | eMIOS_1 | eMIOS Channel | O
|  | 0000_0111 | HSE_TAMPER_LOOP_OUT0 | HSE | HSE External Tamper Output | O
| - | - | ADC1_S14 | ADC1 | ADC Standard Input | I
| - | - | ADC0_S14 | ADC0 | ADC Standard Input | I
| - | - | WKPU[7] | WKPU | Wakeup Input | I
| SIUL_IMCR512 | 0000_0011 | CAN0_RX | CAN0 | CAN Rx channel | I
| SIUL_IMCR536 | 0000_0001 | EIRQ[8] | SIUL | External Interrupt | I
| SIUL_IMCR563 | 0000_0100 | eMIOS_0_CH[3]_G | eMIOS_0 | eMIOS Channel | I
| SIUL_IMCR598 | 0000_0001 | eMIOS_1_CH[6]_H | eMIOS_1 | eMIOS Channel | I
| SIUL_IMCR678 | 0000_0011 | FXIO_D14 | FXIO | FlexIO Bi-directional Shift/timer I/O | I
| SIUL_IMCR699 | 0000_0010 | LPUART0_RX | LPUART0 | Receive | I
| SIUL_IMCR727 | 0000_0001 | LPI2C0_SDAS | LPI2C0 | LPI2C Secondary Data I/O | I
| SIUL_IMCR733 | 0000_0001 | LPSPI0_PCS0 | LPSPI0 | Peripheral Chip Select 0 | I
PTB1 | SIUL_MSCR33 | 0000_0000 | GPIO[33] | SIUL |  | I/O | GPIO-STANDARD-PLUS | 53 | 25 | VDD_HV_A | Hi-Z | Hi-Z | Hi-Z | Hi-Z | Hi-Z | Hi-Z | 0 | 0 | 0 | 0 | - | 0 | 0 | 0 | - | 0 | 0000 | '00000000000000000000000000000000' | '00000000001010110010100100101111'
|  | 0000_0001 | LPI2C0_SCLS | LPI2C0 | LPI2C Secondary Clock I/O | O
|  | 0000_0010 | LPUART0_TX | LPUART0 | Transmit | O
|  | 0000_0011 | LPSPI0_SOUT | LPSPI0 | LPSPI Serial Data Output | O
|  | 0000_0100 | eMIOS_0_CH[7]_G | eMIOS_0 | eMIOS Channel | O
|  | 0000_0101 | CAN0_TX | CAN0 | CAN Tx Channel | O
|  | 0000_0110 | eMIOS_1_CH[5]_H | eMIOS_1 | eMIOS Channel | O
|  | 0000_0111 | LCU1_OUT4 | LCU1 | LCU Output | O
| - | - | ADC1_S15 | ADC1 | ADC Standard Input | I
| - | - | ADC0_S15 | ADC0 | ADC Standard Input | I
| SIUL_IMCR537 | 0000_0001 | EIRQ[9] | SIUL | External Interrupt | I
| SIUL_IMCR567 | 0000_0011 | eMIOS_0_CH[7]_G | eMIOS_0 | eMIOS Channel | I
| SIUL_IMCR597 | 0000_0001 | eMIOS_1_CH[5]_H | eMIOS_1 | eMIOS Channel | I
| SIUL_IMCR725 | 0000_0001 | LPI2C0_SCLS | LPI2C0 | LPI2C Secondary Clock I/O | I
| SIUL_IMCR743 | 0000_0011 | LPSPI0_SOUT | LPSPI0 | LPSPI Serial Data Output | I
| SIUL_IMCR855 | 0000_0001 | HSE_TAMPER_EXTIN0 | HSE | HSE Tamper External Input | I
| SIUL_IMCR875 | 0000_0010 | LPUART0_TX | LPUART0 | Transmit | I
PTB2 | SIUL_MSCR34 | 0000_0000 | GPIO[34] | SIUL |  | I/O | GPIO-STANDARD | 48 | 24 | VDD_HV_B | Hi-Z | Hi-Z | Hi-Z | Hi-Z | Hi-Z | Hi-Z | 0 | 0 | 0 | 0 | - | 0 | 0 | - | - | 0 | 0000 | '00000000000000000000000000000000' | '00000000001010110010100000101111'
|  | 0000_0001 | ADC1_MA[0] | ADC1 | ADC Mux Output | O
|  | 0000_0010 | eMIOS_0_CH[8]_X | eMIOS_0 | eMIOS Channel | O
|  | 0000_0011 | LPSPI2_SIN | LPSPI2 | LPSPI Serial Data Input | O
|  | 0000_0101 | LCU1_OUT3 | LCU1 | LCU Output | O
| - | - | WKPU[8] | WKPU | Wakeup Input | I
| SIUL_IMCR538 | 0000_0001 | EIRQ[10] | SIUL | External Interrupt | I
| SIUL_IMCR568 | 0000_0001 | eMIOS_0_CH[8]_X | eMIOS_0 | eMIOS Channel | I
| SIUL_IMCR758 | 0000_0010 | LPSPI2_SIN | LPSPI2 | LPSPI Serial Data Input | I
| SIUL_IMCR859 | 0000_0001 | TRGMUX_IN3 | TRGMUX | Trigger Mux Input | I
PTB3 | SIUL_MSCR35 | 0000_0000 | GPIO[35] | SIUL |  | I/O | GPIO-STANDARD | 47 | 23 | VDD_HV_B | Hi-Z | Hi-Z | Hi-Z | Hi-Z | Hi-Z | Hi-Z | 0 | 0 | 0 | 0 | - | 0 | 0 | - | - | 0 | 0000 | '00000000000000000000000000000000' | '00000000001010110010100000101111'
|  | 0000_0010 | eMIOS_0_CH[9]_H | eMIOS_0 | eMIOS Channel | O
|  | 0000_0011 | LPSPI2_SOUT | LPSPI2 | LPSPI Serial Data Output | O
|  | 0000_0100 | ADC0_MA[0] | ADC0 | ADC Mux Output | O
|  | 0000_0110 | LCU1_OUT2 | LCU1 | LCU Output | O
| SIUL_IMCR539 | 0000_0001 | EIRQ[11] | SIUL | External Interrupt | I
| SIUL_IMCR569 | 0000_0010 | eMIOS_0_CH[9]_H | eMIOS_0 | eMIOS Channel | I
| SIUL_IMCR759 | 0000_0010 | LPSPI2_SOUT | LPSPI2 | LPSPI Serial Data Output | I
| SIUL_IMCR858 | 0000_0001 | TRGMUX_IN2 | TRGMUX | Trigger Mux Input | I
PTB4 | SIUL_MSCR36 | 0000_0000 | GPIO[36] | SIUL |  | I/O | GPIO-STANDARD-PLUS | 28 | 15 | VDD_HV_B | Hi-Z | Hi-Z | Hi-Z | Hi-Z | Hi-Z | Hi-Z | 0 | 0 | 0 | 0 | - | 0 | 0 | 0 | - | 0 | 0000 | '00000000000000000000000000000000' | '00000000001010110010100100101111'
|  | 0000_0010 | eMIOS_0_CH[4]_G | eMIOS_0 | eMIOS Channel | O
|  | 0000_0011 | LPSPI0_SOUT | LPSPI0 | LPSPI Serial Data Output | O
|  | 0000_0110 | eMIOS_1_CH[10]_H | eMIOS_1 | eMIOS Channel | O
|  | 0000_1000 | CLKOUT_STANDBY | SYSTEM | External Clock Output | O
| SIUL_IMCR540 | 0000_0001 | EIRQ[12] | SIUL | External Interrupt | I
| SIUL_IMCR564 | 0000_0001 | eMIOS_0_CH[4]_G | eMIOS_0 | eMIOS Channel | I
| SIUL_IMCR602 | 0000_0110 | eMIOS_1_CH[10]_H | eMIOS_1 | eMIOS Channel | I
| SIUL_IMCR743 | 0000_0010 | LPSPI0_SOUT | LPSPI0 | LPSPI Serial Data Output | I
| SIUL_IMCR857 | 0000_0001 | TRGMUX_IN1 | TRGMUX | Trigger Mux Input | I
PTB5 | SIUL_MSCR37 | 0000_0000 | GPIO[37] | SIUL |  | I/O | GPIO-MEDIUM | 27 | 14 | VDD_HV_B | Hi-Z | Hi-Z | Hi-Z | Hi-Z | Hi-Z | Hi-Z | 0 | 0 | 0 | 0 | - | 0 | 0 | 0 | - | 0 | 0000 | '00000000000000000000000000000000' | '00000000001010110010100100101111'
|  | 0000_0010 | eMIOS_0_CH[5]_G | eMIOS_0 | eMIOS Channel | O
|  | 0000_0011 | LPSPI0_PCS1 | LPSPI0 | Peripheral Chip Select 1 | O
|  | 0000_0100 | LPSPI0_PCS0 | LPSPI0 | Peripheral Chip Select 0 | O
|  | 0000_0101 | CLKOUT_RUN | SYSTEM | External Clock Output | O
|  | 0000_0110 | eMIOS_1_CH[11]_H | eMIOS_1 | eMIOS Channel | O
| SIUL_IMCR541 | 0000_0001 | EIRQ[13] | SIUL | External Interrupt | I
| SIUL_IMCR565 | 0000_0001 | eMIOS_0_CH[5]_G | eMIOS_0 | eMIOS Channel | I
| SIUL_IMCR603 | 0000_0101 | eMIOS_1_CH[11]_H | eMIOS_1 | eMIOS Channel | I
| SIUL_IMCR733 | 0000_0010 | LPSPI0_PCS0 | LPSPI0 | Peripheral Chip Select 0 | I
| SIUL_IMCR734 | 0000_0001 | LPSPI0_PCS1 | LPSPI0 | Peripheral Chip Select 1 | I
| SIUL_IMCR856 | 0000_0001 | TRGMUX_IN0 | TRGMUX | Trigger Mux Input | I
PTB8 | SIUL_MSCR40 | 0000_0000 | GPIO[40] | SIUL |  | I/O | GPIO-STANDARD | 77 | - | VDD_HV_A | Hi-Z | Hi-Z | Hi-Z | Hi-Z | Hi-Z | Hi-Z | 0 | 0 | 0 | 0 | - | 0 | 0 | - | - | 0 | 0000 | '00000000000000000000000000000000' | '00000000001010110010100000101111'
|  | 0000_0010 | eMIOS_1_CH[15]_H | eMIOS_1 | eMIOS Channel | O
|  | 0000_0101 | LCU0_OUT11 | LCU0 | LCU Output | O
|  | 0000_0110 | LPSPI0_PCS5 | LPSPI0 | Peripheral Chip Select 5 | O
| - | - | ADC0_X[0] | ADC0 | ADC External Input | I
| - | - | WKPU[25] | WKPU | Wakeup Input | I
| SIUL_IMCR542 | 0000_0001 | EIRQ[14] | SIUL | External Interrupt | I
| SIUL_IMCR607 | 0000_0110 | eMIOS_1_CH[15]_H | eMIOS_1 | eMIOS Channel | I
| SIUL_IMCR738 | 0000_0001 | LPSPI0_PCS5 | LPSPI0 | Peripheral Chip Select 5 | I
| SIUL_IMCR889 | 0000_0001 | LPUART1_DCD_B | LPUART1 | Data Carrier Detect | I
PTB9 | SIUL_MSCR41 | 0000_0000 | GPIO[41] | SIUL |  | I/O | GPIO-STANDARD | 76 | - | VDD_HV_A | Hi-Z | Hi-Z | Hi-Z | Hi-Z | Hi-Z | Hi-Z | 0 | 0 | 0 | 0 | - | 0 | 0 | - | - | 0 | 0000 | '00000000000000000000000000000000' | '00000000001010110010100000101111'
|  | 0000_0010 | eMIOS_1_CH[16]_X | eMIOS_1 | eMIOS Channel | O
|  | 0000_0110 | LCU0_OUT10 | LCU0 | LCU Output | O
| - | - | ADC0_X[1] | ADC0 | ADC External Input | I
| - | - | WKPU[17] | WKPU | Wakeup Input | I
| SIUL_IMCR543 | 0000_0001 | EIRQ[15] | SIUL | External Interrupt | I
| SIUL_IMCR608 | 0000_0101 | eMIOS_1_CH[16]_X | eMIOS_1 | eMIOS Channel | I
| SIUL_IMCR888 | 0000_0001 | LPUART1_RIN_B | LPUART1 | Ring Indicator | I
PTB10 | SIUL_MSCR42 | 0000_0000 | GPIO[42] | SIUL |  | I/O | GPIO-STANDARD | 75 | - | VDD_HV_A | Hi-Z | Hi-Z | Hi-Z | Hi-Z | Hi-Z | Hi-Z | 0 | 0 | 0 | 0 | - | 0 | 0 | - | - | 0 | 0000 | '00000000000000000000000000000000' | '00000000001010110010100000101111'
|  | 0000_0010 | eMIOS_1_CH[17]_Y | eMIOS_1 | eMIOS Channel | O
|  | 0000_0011 | LPUART0_DTR_B | LPUART0 | Data Terminal Ready | O
|  | 0000_0110 | LCU0_OUT9 | LCU0 | LCU Output | O
| - | - | ADC0_X[2] | ADC0 | ADC External Input | I
| SIUL_IMCR552 | 0000_0001 | EIRQ[24] | SIUL | External Interrupt | I
| SIUL_IMCR609 | 0000_0100 | eMIOS_1_CH[17]_Y | eMIOS_1 | eMIOS Channel | I
PTB11 | SIUL_MSCR43 | 0000_0000 | GPIO[43] | SIUL |  | I/O | GPIO-STANDARD | 74 | - | VDD_HV_A | Hi-Z | Hi-Z | Hi-Z | Hi-Z | Hi-Z | Hi-Z | 0 | 0 | 0 | 0 | - | 0 | 0 | - | - | 0 | 0000 | '00000000000000000000000000000000' | '00000000001010110010100000101111'
|  | 0000_0010 | eMIOS_1_CH[18]_Y | eMIOS_1 | eMIOS Channel | O
|  | 0000_0101 | LCU0_OUT8 | LCU0 | LCU Output | O
| - | - | ADC0_X[3] | ADC0 | ADC External Input | I
| - | - | WKPU[16] | WKPU | Wakeup Input | I
| SIUL_IMCR553 | 0000_0001 | EIRQ[25] | SIUL | External Interrupt | I
| SIUL_IMCR610 | 0000_0100 | eMIOS_1_CH[18]_Y | eMIOS_1 | eMIOS Channel | I
| SIUL_IMCR723 | 0000_0001 | LPI2C0_HREQ | LPI2C0 | LPI2C Host Request Input | I
| SIUL_IMCR885 | 0000_0010 | LPUART0_DSR_B | LPUART0 | Data Set Ready | I
PTB12 | SIUL_MSCR44 | 0000_0000 | GPIO[44] | SIUL |  | I/O | GPIO-STANDARD | 68 | - | VDD_HV_A | Hi-Z | Hi-Z | Hi-Z | Hi-Z | Hi-Z | Hi-Z | 0 | 0 | 0 | 0 | - | 0 | 0 | - | - | 0 | 0000 | '00000000000000000000000000000000' | '00000000001010110010100000101111'
|  | 0000_0001 | LPSPI3_PCS3 | LPSPI3 | Peripheral Chip Select 3 | O
|  | 0000_0010 | eMIOS_0_CH[0]_X | eMIOS_0 | eMIOS Channel | O
|  | 0000_0110 | LCU0_OUT2 | LCU0 | LCU Output | O
| - | - | ADC1_X[1] | ADC1 | ADC External Input | I
| - | - | WKPU[12] | WKPU | Wakeup Input | I
| - | - | ADC0_S17 | ADC0 | ADC Standard Input | I
| SIUL_IMCR554 | 0000_0001 | EIRQ[26] | SIUL | External Interrupt | I
| SIUL_IMCR560 | 0000_0001 | eMIOS_0_CH[0]_X | eMIOS_0 | eMIOS Channel | I
| SIUL_IMCR763 | 0000_0001 | LPSPI3_PCS3 | LPSPI3 | Peripheral Chip Select 3 | I
| SIUL_IMCR886 | 0000_0010 | LPUART0_DCD_B | LPUART0 | Data Carrier Detect | I
PTB13 | SIUL_MSCR45 | 0000_0000 | GPIO[45] | SIUL |  | I/O | GPIO-STANDARD | 67 | 32 | VDD_HV_A | Hi-Z | Hi-Z | Hi-Z | Hi-Z | Hi-Z | Hi-Z | 0 | 0 | 0 | 0 | - | 0 | 0 | - | - | 0 | 0000 | '00000000000000000000000000000000' | '00000000001010110010100000101111'
|  | 0000_0001 | LPSPI3_PCS2 | LPSPI3 | Peripheral Chip Select 2 | O
|  | 0000_0010 | eMIOS_0_CH[1]_G | eMIOS_0 | eMIOS Channel | O
|  | 0000_0011 | FXIO_D8 | FXIO | FlexIO Bi-directional Shift/timer I/O | O
|  | 0000_0101 | LCU0_OUT3 | LCU0 | LCU Output | O
| - | - | ADC0_S8 | ADC0 | ADC Standard Input | I
| - | - | ADC1_S8 | ADC1 | ADC Standard Input | I
| - | - | WKPU[11] | WKPU | Wakeup Input | I
| SIUL_IMCR555 | 0000_0001 | EIRQ[27] | SIUL | External Interrupt | I
| SIUL_IMCR561 | 0000_0010 | eMIOS_0_CH[1]_G | eMIOS_0 | eMIOS Channel | I
| SIUL_IMCR672 | 0000_0011 | FXIO_D8 | FXIO | FlexIO Bi-directional Shift/timer I/O | I
| SIUL_IMCR762 | 0000_0001 | LPSPI3_PCS2 | LPSPI3 | Peripheral Chip Select 2 | I
| SIUL_IMCR887 | 0000_0010 | LPUART0_RIN_B | LPUART0 | Ring Indicator | I
PTB14 | SIUL_MSCR46 | 0000_0000 | GPIO[46] | SIUL |  | I/O | GPIO-STANDARD | 66 | - | VDD_HV_A | Hi-Z | Hi-Z | Hi-Z | Hi-Z | Hi-Z | Hi-Z | 0 | 0 | 0 | 0 | - | 0 | 0 | - | - | 0 | 0000 | '00000000000000000000000000000000' | '00000000001010110010100000101111'
|  | 0000_0010 | eMIOS_0_CH[2]_G | eMIOS_0 | eMIOS Channel | O
|  | 0000_0011 | LPSPI1_SCK | LPSPI1 | LPSPI Serial Clock I/O | O
|  | 0000_0100 | LCU0_OUT7 | LCU0 | LCU Output | O
| - | - | ADC0_S9 | ADC0 | ADC Standard Input | I
| - | - | ADC1_S9 | ADC1 | ADC Standard Input | I
| SIUL_IMCR556 | 0000_0001 | EIRQ[28] | SIUL | External Interrupt | I
| SIUL_IMCR562 | 0000_0011 | eMIOS_0_CH[2]_G | eMIOS_0 | eMIOS Channel | I
| SIUL_IMCR750 | 0000_0010 | LPSPI1_SCK | LPSPI1 | LPSPI Serial Clock I/O | I
PTB15 | SIUL_MSCR47 | 0000_0000 | GPIO[47] | SIUL |  | I/O | GPIO-STANDARD | 65 | - | VDD_HV_A | Hi-Z | Hi-Z | Hi-Z | Hi-Z | Hi-Z | Hi-Z | 0 | 0 | 0 | 0 | - | 0 | 0 | - | - | 0 | 0000 | '00000000000000000000000000000000' | '00000000001010110010100000101111'
|  | 0000_0010 | eMIOS_0_CH[3]_G | eMIOS_0 | eMIOS Channel | O
|  | 0000_0011 | LPSPI1_SIN | LPSPI1 | LPSPI Serial Data Input | O
| - | - | ADC1_S11 | ADC1 | ADC Standard Input | I
| - | - | WKPU[33] | WKPU | Wakeup Input | I
| SIUL_IMCR557 | 0000_0001 | EIRQ[29] | SIUL | External Interrupt | I
| SIUL_IMCR563 | 0000_0001 | eMIOS_0_CH[3]_G | eMIOS_0 | eMIOS Channel | I
| SIUL_IMCR751 | 0000_0001 | LPSPI1_SIN | LPSPI1 | LPSPI Serial Data Input | I
PTB16 | SIUL_MSCR48 | 0000_0000 | GPIO[48] | SIUL |  | I/O | GPIO-STANDARD | 64 | - | VDD_HV_A | Hi-Z | Hi-Z | Hi-Z | Hi-Z | Hi-Z | Hi-Z | 0 | 0 | 0 | 0 | - | 0 | 0 | - | - | 0 | 0000 | '00000000000000000000000000000000' | '00000000001010110010100000101111'
|  | 0000_0010 | eMIOS_0_CH[4]_G | eMIOS_0 | eMIOS Channel | O
|  | 0000_0011 | LPSPI1_SOUT | LPSPI1 | LPSPI Serial Data Output | O
| - | - | WKPU[13] | WKPU | Wakeup Input | I
| - | - | ADC1_S12 | ADC1 | ADC Standard Input | I
| SIUL_IMCR558 | 0000_0001 | EIRQ[30] | SIUL | External Interrupt | I
| SIUL_IMCR564 | 0000_0010 | eMIOS_0_CH[4]_G | eMIOS_0 | eMIOS Channel | I
| SIUL_IMCR752 | 0000_0010 | LPSPI1_SOUT | LPSPI1 | LPSPI Serial Data Output | I
PTB17 | SIUL_MSCR49 | 0000_0000 | GPIO[49] | SIUL |  | I/O | GPIO-STANDARD | 63 | - | VDD_HV_A | Hi-Z | Hi-Z | Hi-Z | Hi-Z | Hi-Z | Hi-Z | 0 | 0 | 0 | 0 | - | 0 | 0 | - | - | 0 | 0000 | '00000000000000000000000000000000' | '00000000001010110010100000101111'
|  | 0000_0010 | eMIOS_0_CH[5]_G | eMIOS_0 | eMIOS Channel | O
|  | 0000_0011 | LPSPI1_PCS3 | LPSPI1 | Peripheral Chip Select 3 | O
|  | 0000_0100 | eMIOS_1_CH[7]_H | eMIOS_1 | eMIOS Channel | O
|  | 0000_0110 | LPSPI3_PCS0 | LPSPI3 | Peripheral Chip Select 0 | O
| - | - | ADC1_X[2] | ADC1 | ADC External Input | I
| - | - | WKPU[14] | WKPU | Wakeup Input | I
| SIUL_IMCR559 | 0000_0001 | EIRQ[31] | SIUL | External Interrupt | I
| SIUL_IMCR565 | 0000_0010 | eMIOS_0_CH[5]_G | eMIOS_0 | eMIOS Channel | I
| SIUL_IMCR599 | 0000_0111 | eMIOS_1_CH[7]_H | eMIOS_1 | eMIOS Channel | I
| SIUL_IMCR747 | 0000_0001 | LPSPI1_PCS3 | LPSPI1 | Peripheral Chip Select 3 | I
| SIUL_IMCR760 | 0000_0010 | LPSPI3_PCS0 | LPSPI3 | Peripheral Chip Select 0 | I
PTC0 | SIUL_MSCR64 | 0000_0000 | GPIO[64] | SIUL |  | I/O | GPIO-STANDARD | 40 | - | VDD_HV_B | Hi-Z | Hi-Z | Hi-Z | Hi-Z | Hi-Z | Hi-Z | 0 | 0 | 0 | 0 | - | 0 | 0 | - | - | 0 | 0000 | '00000000000000000000000000000000' | '00000000001010110010100000101111'
|  | 0000_0010 | eMIOS_0_CH[0]_X | eMIOS_0 | eMIOS Channel | O
|  | 0000_0110 | eMIOS_0_CH[14]_H | eMIOS_0 | eMIOS Channel | O
| SIUL_IMCR528 | 0000_0011 | EIRQ[0] | SIUL | External Interrupt | I
| SIUL_IMCR560 | 0000_0011 | eMIOS_0_CH[0]_X | eMIOS_0 | eMIOS Channel | I
| SIUL_IMCR574 | 0000_0010 | eMIOS_0_CH[14]_H | eMIOS_0 | eMIOS Channel | I
PTC1 | SIUL_MSCR65 | 0000_0000 | GPIO[65] | SIUL |  | I/O | GPIO-STANDARD-PLUS | 39 | 19 | VDD_HV_B | Hi-Z | Hi-Z | Hi-Z | Hi-Z | Hi-Z | Hi-Z | 0 | 0 | 0 | 0 | - | 0 | 0 | 0 | - | 0 | 0000 | '00000000000000000000000000000000' | '00000000001010110010100100101111'
|  | 0000_0010 | eMIOS_0_CH[1]_G | eMIOS_0 | eMIOS Channel | O
|  | 0000_0100 | FXIO_D5 | FXIO | FlexIO Bi-directional Shift/timer I/O | O
|  | 0000_0110 | eMIOS_0_CH[15]_H | eMIOS_0 | eMIOS Channel | O
| SIUL_IMCR529 | 0000_0011 | EIRQ[1] | SIUL | External Interrupt | I
| SIUL_IMCR561 | 0000_0001 | eMIOS_0_CH[1]_G | eMIOS_0 | eMIOS Channel | I
| SIUL_IMCR575 | 0000_0001 | eMIOS_0_CH[15]_H | eMIOS_0 | eMIOS Channel | I
| SIUL_IMCR669 | 0000_0111 | FXIO_D5 | FXIO | FlexIO Bi-directional Shift/timer I/O | I
PTC2 | SIUL_MSCR66 | 0000_0000 | GPIO[66] | SIUL |  | I/O | GPIO-MEDIUM | 30 | 17 | VDD_HV_B | Hi-Z | Hi-Z | Hi-Z | Hi-Z | Hi-Z | Hi-Z | 0 | 0 | 0 | 0 | 0 | 0 | 0 | 0 | - | 0 | 0000 | '00000000000000000000000000000000' | '00000000001010110110100100101111'
|  | 0000_0010 | eMIOS_0_CH[2]_G | eMIOS_0 | eMIOS Channel | O
|  | 0000_0011 | LPSPI3_PCS2 | LPSPI3 | Peripheral Chip Select 2 | O
|  | 0000_0100 | LPSPI0_PCS2 | LPSPI0 | Peripheral Chip Select 2 | O
| - | - | CMP0_IN2 | CMP0 | Comparator Input Signal | I
| SIUL_IMCR512 | 0000_0001 | CAN0_RX | CAN0 | CAN Rx channel | I
| SIUL_IMCR513 | 0000_0110 | CAN1_RX | CAN1 | CAN Rx channel | I
| SIUL_IMCR530 | 0000_0011 | EIRQ[2] | SIUL | External Interrupt | I
| SIUL_IMCR562 | 0000_0010 | eMIOS_0_CH[2]_G | eMIOS_0 | eMIOS Channel | I
| SIUL_IMCR699 | 0000_0011 | LPUART0_RX | LPUART0 | Receive | I
| SIUL_IMCR735 | 0000_0010 | LPSPI0_PCS2 | LPSPI0 | Peripheral Chip Select 2 | I
| SIUL_IMCR762 | 0000_0100 | LPSPI3_PCS2 | LPSPI3 | Peripheral Chip Select 2 | I
PTC3 | SIUL_MSCR67 | 0000_0000 | GPIO[67] | SIUL |  | I/O | GPIO-MEDIUM | 29 | 16 | VDD_HV_B | Hi-Z | Hi-Z | Hi-Z | Hi-Z | Hi-Z | Hi-Z | 0 | 0 | 0 | 0 | 0 | 0 | 0 | - | - | 0 | 0000 | '00000000000000000000000000000000' | '00000000001010110110100000101111'
|  | 0000_0010 | eMIOS_0_CH[3]_G | eMIOS_0 | eMIOS Channel | O
|  | 0000_0011 | CAN0_TX | CAN0 | CAN Tx Channel | O
|  | 0000_0100 | LPUART0_TX | LPUART0 | Transmit | O
|  | 0000_0101 | I3C0_PUR | I3C0 |  | O
|  | 0000_1000 | CAN1_TX | CAN1 | CAN Tx Channel | O
| - | - | CMP0_IN4 | CMP0 | Comparator Input Signal | I
| SIUL_IMCR531 | 0000_0011 | EIRQ[3] | SIUL | External Interrupt | I
| SIUL_IMCR563 | 0000_0011 | eMIOS_0_CH[3]_G | eMIOS_0 | eMIOS Channel | I
| SIUL_IMCR875 | 0000_0011 | LPUART0_TX | LPUART0 | Transmit | I
PTC4 | SIUL_MSCR68 | 0000_0000 | GPIO[68] | SIUL |  | I/O | GPIO-STANDARD-PLUS | 96 | 46 | VDD_HV_A | Hi-Z | Hi-Z | JTAG_TCLK/SWD_CLK | JTAG_TCLK/SWD_CLK | JTAG_TCLK/SWD_CLK | JTAG_TCLK/SWD_CLK | 0 | 1 | 0 | 0 | - | 1 | 0 | 0 | - | 0 | 0000 | '00000000000010000010000000000000' | '00000000001010110010100100101111'
|  | 0000_0010 | eMIOS_0_CH[8]_X | eMIOS_0 | eMIOS Channel | O
|  | 0000_0100 | FXIO_D5 | FXIO | FlexIO Bi-directional Shift/timer I/O | O
|  | 0000_1000 | LPI2C1_SCL | LPI2C1 | LPI2C Clock I/O | O
| SIUL_IMCR532 | 0000_0011 | EIRQ[4] | SIUL | External Interrupt | I
| SIUL_IMCR568 | 0000_0010 | eMIOS_0_CH[8]_X | eMIOS_0 | eMIOS Channel | I
| SIUL_IMCR669 | 0000_1000 | FXIO_D5 | FXIO | FlexIO Bi-directional Shift/timer I/O | I
| SIUL_IMCR696 | 0000_0000 | JTAG_TCK/SWD_CLK | JTAG | JTAG Test Clock Input | I
| SIUL_IMCR729 | 0000_0111 | LPI2C1_SCL | LPI2C1 | LPI2C Clock I/O | I
PTC5 | SIUL_MSCR69 | 0000_0000 | GPIO[69] | SIUL |  | I/O | GPIO-STANDARD-PLUS | 95 | 45 | VDD_HV_A | Hi-Z | Hi-Z | JTAG_TDI | JTAG_TDI | JTAG_TDI | JTAG_TDI | 0 | 1 | 0 | 0 | - | 1 | 1 | 0 | - | 0 | 0000 | '00000000000010000010100000000000' | '00000000001010110010100100101111'
|  | 0000_0010 | eMIOS_0_CH[16]_X | eMIOS_0 | eMIOS Channel | O
|  | 0000_0100 | FXIO_D4 | FXIO | FlexIO Bi-directional Shift/timer I/O | O
| - | - | ADC1_S14 | ADC1 | ADC Standard Input | I
| SIUL_IMCR533 | 0000_0011 | EIRQ[5] | SIUL | External Interrupt | I
| SIUL_IMCR576 | 0000_0010 | eMIOS_0_CH[16]_X | eMIOS_0 | eMIOS Channel | I
| SIUL_IMCR668 | 0000_0111 | FXIO_D4 | FXIO | FlexIO Bi-directional Shift/timer I/O | I
| SIUL_IMCR697 | 0000_0000 | JTAG_TDI | JTAG | JTAG Test Data input | I
| SIUL_IMCR728 | 0000_0010 | LPI2C1_HREQ | LPI2C1 | LPI2C Host Request Input | I
PTC6 | SIUL_MSCR70 | 0000_0000 | GPIO[70] | SIUL |  | I/O | GPIO-STANDARD-PLUS | 81 | 40 | VDD_HV_A | Hi-Z | Hi-Z | Hi-Z | Hi-Z | Hi-Z | Hi-Z | 0 | 0 | 0 | 0 | - | 0 | 0 | 0 | - | 0 | 0000 | '00000000000000000000000000000000' | '00000000001010110010100100101111'
|  | 0000_0001 | LPI2C1_SDA | LPI2C1 | LPI2C Data I/O | O
|  | 0000_0010 | FXIO_D11 | FXIO | FlexIO Bi-directional Shift/timer I/O | O
|  | 0000_0011 | LPSPI1_PCS1 | LPSPI1 | Peripheral Chip Select 1 | O
|  | 0000_0100 | LCU0_OUT7 | LCU0 | LCU Output | O
|  | 0000_0101 | eMIOS_1_CH[6]_H | eMIOS_1 | eMIOS Channel | O
|  | 0000_0110 | LPSPI0_PCS1 | LPSPI0 | Peripheral Chip Select 1 | O
|  | 0000_0111 | ADC0_MA[2] | ADC0 | ADC Mux Output | O
| - | - | WKPU[3] | WKPU | Wakeup Input | I
| - | - | ADC1_S18 | ADC1 | ADC Standard Input | I
| SIUL_IMCR514 | 0000_0110 | CAN2_RX | CAN2 | CAN Rx channel | I
| SIUL_IMCR534 | 0000_0011 | EIRQ[6] | SIUL | External Interrupt | I
| SIUL_IMCR598 | 0000_0100 | eMIOS_1_CH[6]_H | eMIOS_1 | eMIOS Channel | I
| SIUL_IMCR675 | 0000_0011 | FXIO_D11 | FXIO | FlexIO Bi-directional Shift/timer I/O | I
| SIUL_IMCR700 | 0000_0001 | LPUART1_RX | LPUART1 | Receive | I
| SIUL_IMCR731 | 0000_0010 | LPI2C1_SDA | LPI2C1 | LPI2C Data I/O | I
| SIUL_IMCR734 | 0000_0100 | LPSPI0_PCS1 | LPSPI0 | Peripheral Chip Select 1 | I
| SIUL_IMCR745 | 0000_0100 | LPSPI1_PCS1 | LPSPI1 | Peripheral Chip Select 1 | I
PTC7 | SIUL_MSCR71 | 0000_0000 | GPIO[71] | SIUL |  | I/O | GPIO-STANDARD-PLUS | 80 | 39 | VDD_HV_A | Hi-Z | Hi-Z | Hi-Z | Hi-Z | Hi-Z | Hi-Z | 0 | 0 | 0 | 0 | - | 0 | 0 | 0 | - | 0 | 0000 | '00000000000000000000000000000000' | '00000000001010110010100100101111'
|  | 0000_0001 | FXIO_D10 | FXIO | FlexIO Bi-directional Shift/timer I/O | O
|  | 0000_0010 | LPUART1_TX | LPUART1 | Transmit | O
|  | 0000_0011 | LPI2C1_SCL | LPI2C1 | LPI2C Clock I/O | O
|  | 0000_0100 | LCU0_OUT6 | LCU0 | LCU Output | O
|  | 0000_0101 | eMIOS_1_CH[7]_H | eMIOS_1 | eMIOS Channel | O
|  | 0000_0110 | LPSPI0_PCS0 | LPSPI0 | Peripheral Chip Select 0 | O
|  | 0000_0111 | CAN2_TX | CAN2 | CAN Tx Channel | O
| - | - | WKPU[2] | WKPU | Wakeup Input | I
| - | - | ADC1_S16 | ADC1 | ADC Standard Input | I
| SIUL_IMCR535 | 0000_0011 | EIRQ[7] | SIUL | External Interrupt | I
| SIUL_IMCR599 | 0000_0100 | eMIOS_1_CH[7]_H | eMIOS_1 | eMIOS Channel | I
| SIUL_IMCR674 | 0000_0011 | FXIO_D10 | FXIO | FlexIO Bi-directional Shift/timer I/O | I
| SIUL_IMCR723 | 0000_0010 | LPI2C0_HREQ | LPI2C0 | LPI2C Host Request Input | I
| SIUL_IMCR729 | 0000_0001 | LPI2C1_SCL | LPI2C1 | LPI2C Clock I/O | I
| SIUL_IMCR733 | 0000_0110 | LPSPI0_PCS0 | LPSPI0 | Peripheral Chip Select 0 | I
| SIUL_IMCR876 | 0000_0001 | LPUART1_TX | LPUART1 | Transmit | I
PTC8 | SIUL_MSCR72 | 0000_0000 | GPIO[72] | SIUL |  | I/O | GPIO-STANDARD-PLUS | 56 | 28 | VDD_HV_A | Hi-Z | Hi-Z | Hi-Z | Hi-Z | Hi-Z | Hi-Z | 0 | 0 | 0 | 0 | - | 0 | 0 | 0 | - | 0 | 0000 | '00000000000000000000000000000000' | '00000000001010110010100100101111'
|  | 0000_0001 | LPI2C0_SCL | LPI2C0 | LPI2C Clock I/O | O
|  | 0000_0011 | CAN1_TX | CAN1 | CAN Tx Channel | O
|  | 0000_0100 | eMIOS_1_CH[9]_H | eMIOS_1 | eMIOS Channel | O
|  | 0000_0101 | LCU1_OUT7 | LCU1 | LCU Output | O
|  | 0000_0110 | LPSPI0_SCK | LPSPI0 | LPSPI Serial Clock I/O | O
|  | 0000_0111 | FXIO_D12 | FXIO | FlexIO Bi-directional Shift/timer I/O | O
| - | - | ADC0_S12 | ADC0 | ADC Standard Input | I
| SIUL_IMCR544 | 0000_0010 | EIRQ[16] | SIUL | External Interrupt | I
| SIUL_IMCR601 | 0000_0001 | eMIOS_1_CH[9]_H | eMIOS_1 | eMIOS Channel | I
| SIUL_IMCR676 | 0000_0011 | FXIO_D12 | FXIO | FlexIO Bi-directional Shift/timer I/O | I
| SIUL_IMCR700 | 0000_0010 | LPUART1_RX | LPUART1 | Receive | I
| SIUL_IMCR724 | 0000_0001 | LPI2C0_SCL | LPI2C0 | LPI2C Clock I/O | I
| SIUL_IMCR741 | 0000_0001 | LPSPI0_SCK | LPSPI0 | LPSPI Serial Clock I/O | I
| SIUL_IMCR872 | 0000_0010 | LPUART0_CTS | LPUART0 | Clear To Send (bar) | I
PTC9 | SIUL_MSCR73 | 0000_0000 | GPIO[73] | SIUL |  | I/O | GPIO-STANDARD-PLUS | 55 | 27 | VDD_HV_A | Hi-Z | Hi-Z | Hi-Z | Hi-Z | Hi-Z | Hi-Z | 0 | 0 | 0 | 0 | - | 0 | 0 | 0 | - | 0 | 0000 | '00000000000000000000000000000000' | '00000000001010110010100100101111'
|  | 0000_0001 | LPI2C0_SDA | LPI2C0 | LPI2C Data I/O | O
|  | 0000_0010 | LPUART1_TX | LPUART1 | Transmit | O
|  | 0000_0011 | LPUART0_RTS | LPUART0 | Request To Send | O
|  | 0000_0100 | eMIOS_1_CH[8]_X | eMIOS_1 | eMIOS Channel | O
|  | 0000_0101 | LCU1_OUT6 | LCU1 | LCU Output | O
|  | 0000_0110 | LPSPI0_SIN | LPSPI0 | LPSPI Serial Data Input | O
|  | 0000_0111 | FXIO_D13 | FXIO | FlexIO Bi-directional Shift/timer I/O | O
| - | - | ADC0_S13 | ADC0 | ADC Standard Input | I
| - | - | WKPU[10] | WKPU | Wakeup Input | I
| SIUL_IMCR513 | 0000_0001 | CAN1_RX | CAN1 | CAN Rx channel | I
| SIUL_IMCR545 | 0000_0010 | EIRQ[17] | SIUL | External Interrupt | I
| SIUL_IMCR600 | 0000_0001 | eMIOS_1_CH[8]_X | eMIOS_1 | eMIOS Channel | I
| SIUL_IMCR677 | 0000_0011 | FXIO_D13 | FXIO | FlexIO Bi-directional Shift/timer I/O | I
| SIUL_IMCR726 | 0000_0001 | LPI2C0_SDA | LPI2C0 | LPI2C Data I/O | I
| SIUL_IMCR742 | 0000_0010 | LPSPI0_SIN | LPSPI0 | LPSPI Serial Data Input | I
| SIUL_IMCR876 | 0000_0010 | LPUART1_TX | LPUART1 | Transmit | I
PTC10 | SIUL_MSCR74 | 0000_0000 | GPIO[74] | SIUL |  | I/O | GPIO-STANDARD | 52 | - | VDD_HV_A | Hi-Z | Hi-Z | Hi-Z | Hi-Z | Hi-Z | Hi-Z | 0 | 0 | 0 | 0 | - | 0 | 0 | - | - | 0 | 0000 | '00000000000000000000000000000000' | '00000000001010110010100000101111'
|  | 0000_0001 | eMIOS_0_CH[6]_G | eMIOS_0 | eMIOS Channel | O
|  | 0000_0100 | LPSPI2_PCS1 | LPSPI2 | Peripheral Chip Select 1 | O
|  | 0000_0110 | LCU1_OUT11 | LCU1 | LCU Output | O
|  | 0000_0111 | eMIOS_1_CH[0]_X | eMIOS_1 | eMIOS Channel | O
|  | 0000_1000 | LCU0_OUT1 | LCU0 | LCU Output | O
| - | - | ADC1_X[3] | ADC1 | ADC External Input | I
| SIUL_IMCR546 | 0000_0010 | EIRQ[18] | SIUL | External Interrupt | I
| SIUL_IMCR566 | 0000_0100 | eMIOS_0_CH[6]_G | eMIOS_0 | eMIOS Channel | I
| SIUL_IMCR592 | 0000_0110 | eMIOS_1_CH[0]_X | eMIOS_1 | eMIOS Channel | I
| SIUL_IMCR754 | 0000_0011 | LPSPI2_PCS1 | LPSPI2 | Peripheral Chip Select 1 | I
| SIUL_IMCR867 | 0000_0001 | TRGMUX_IN11 | TRGMUX | Trigger Mux Input | I
| SIUL_IMCR885 | 0000_0001 | LPUART0_DSR_B | LPUART0 | Data Set Ready | I
PTC11 | SIUL_MSCR75 | 0000_0000 | GPIO[75] | SIUL |  | I/O | GPIO-STANDARD | 51 | - | VDD_HV_A | Hi-Z | Hi-Z | Hi-Z | Hi-Z | Hi-Z | Hi-Z | 0 | 0 | 0 | 0 | - | 0 | 0 | - | - | 0 | 0000 | '00000000000000000000000000000000' | '00000000001010110010100000101111'
|  | 0000_0010 | LPUART0_DTR_B | LPUART0 | Data Terminal Ready | O
|  | 0000_0011 | eMIOS_1_CH[1]_H | eMIOS_1 | eMIOS Channel | O
|  | 0000_0100 | FXIO_D15 | FXIO | FlexIO Bi-directional Shift/timer I/O | O
|  | 0000_0111 | LCU1_OUT10 | LCU1 | LCU Output | O
|  | 0000_1000 | LCU0_OUT0 | LCU0 | LCU Output | O
| - | - | WKPU[18] | WKPU | Wakeup Input | I
| - | - | ADC0_S17 | ADC0 | ADC Standard Input | I
| SIUL_IMCR547 | 0000_0010 | EIRQ[19] | SIUL | External Interrupt | I
| SIUL_IMCR593 | 0000_0111 | eMIOS_1_CH[1]_H | eMIOS_1 | eMIOS Channel | I
| SIUL_IMCR679 | 0000_0011 | FXIO_D15 | FXIO | FlexIO Bi-directional Shift/timer I/O | I
| SIUL_IMCR866 | 0000_0001 | TRGMUX_IN10 | TRGMUX | Trigger Mux Input | I
PTC12 | SIUL_MSCR76 | 0000_0000 | GPIO[76] | SIUL |  | I/O | GPIO-STANDARD | 50 | - | VDD_HV_B | Hi-Z | Hi-Z | Hi-Z | Hi-Z | Hi-Z | Hi-Z | 0 | 0 | 0 | 0 | - | 0 | 0 | - | - | 0 | 0000 | '00000000000000000000000000000000' | '00000000001010110010100000101111'
|  | 0000_0001 | ADC1_MA[2] | ADC1 | ADC Mux Output | O
|  | 0000_0010 | eMIOS_1_CH[2]_H | eMIOS_1 | eMIOS Channel | O
|  | 0000_0011 | eMIOS_0_CH[22]_X | eMIOS_0 | eMIOS Channel | O
|  | 0000_0100 | LPSPI2_PCS1 | LPSPI2 | Peripheral Chip Select 1 | O
|  | 0000_0110 | LCU1_OUT9 | LCU1 | LCU Output | O
| SIUL_IMCR548 | 0000_0010 | EIRQ[20] | SIUL | External Interrupt | I
| SIUL_IMCR582 | 0000_0010 | eMIOS_0_CH[22]_X | eMIOS_0 | eMIOS Channel | I
| SIUL_IMCR594 | 0000_0001 | eMIOS_1_CH[2]_H | eMIOS_1 | eMIOS Channel | I
| SIUL_IMCR754 | 0000_0100 | LPSPI2_PCS1 | LPSPI2 | Peripheral Chip Select 1 | I
PTC13 | SIUL_MSCR77 | 0000_0000 | GPIO[77] | SIUL |  | I/O | GPIO-STANDARD | 49 | - | VDD_HV_B | Hi-Z | Hi-Z | Hi-Z | Hi-Z | Hi-Z | Hi-Z | 0 | 0 | 0 | 0 | - | 0 | 0 | - | - | 0 | 0000 | '00000000000000000000000000000000' | '00000000001010110010100000101111'
|  | 0000_0010 | eMIOS_1_CH[3]_H | eMIOS_1 | eMIOS Channel | O
|  | 0000_0011 | eMIOS_0_CH[23]_X | eMIOS_0 | eMIOS Channel | O
|  | 0000_0100 | ADC1_MA[1] | ADC1 | ADC Mux Output | O
|  | 0000_0110 | LCU1_OUT8 | LCU1 | LCU Output | O
| SIUL_IMCR549 | 0000_0010 | EIRQ[21] | SIUL | External Interrupt | I
| SIUL_IMCR583 | 0000_0001 | eMIOS_0_CH[23]_X | eMIOS_0 | eMIOS Channel | I
| SIUL_IMCR595 | 0000_0111 | eMIOS_1_CH[3]_H | eMIOS_1 | eMIOS Channel | I
PTC14 | SIUL_MSCR78 | 0000_0000 | GPIO[78] | SIUL |  | I/O | GPIO-STANDARD | 46 | 22 | VDD_HV_B | Hi-Z | Hi-Z | Hi-Z | Hi-Z | Hi-Z | Hi-Z | 0 | 0 | 0 | 0 | - | 0 | 0 | - | - | 0 | 0000 | '00000000000000000000000000000000' | '00000000001010110010100000101111'
|  | 0000_0010 | eMIOS_0_CH[10]_H | eMIOS_0 | eMIOS Channel | O
|  | 0000_0011 | LPSPI2_PCS0 | LPSPI2 | Peripheral Chip Select 0 | O
|  | 0000_0100 | ADC0_MA[1] | ADC0 | ADC Mux Output | O
|  | 0000_0101 | eMIOS_1_CH[4]_H | eMIOS_1 | eMIOS Channel | O
|  | 0000_0110 | LCU1_OUT1 | LCU1 | LCU Output | O
| - | - | ADC0_S12 | ADC0 | ADC Standard Input | I
| SIUL_IMCR514 | 0000_0010 | CAN2_RX | CAN2 | CAN Rx channel | I
| SIUL_IMCR550 | 0000_0010 | EIRQ[22] | SIUL | External Interrupt | I
| SIUL_IMCR570 | 0000_0001 | eMIOS_0_CH[10]_H | eMIOS_0 | eMIOS Channel | I
| SIUL_IMCR596 | 0000_1000 | eMIOS_1_CH[4]_H | eMIOS_1 | eMIOS Channel | I
| SIUL_IMCR753 | 0000_0010 | LPSPI2_PCS0 | LPSPI2 | Peripheral Chip Select 0 | I
| SIUL_IMCR865 | 0000_0001 | TRGMUX_IN9 | TRGMUX | Trigger Mux Input | I
PTC15 | SIUL_MSCR79 | 0000_0000 | GPIO[79] | SIUL |  | I/O | GPIO-STANDARD-PLUS | 45 | 21 | VDD_HV_B | Hi-Z | Hi-Z | Hi-Z | Hi-Z | Hi-Z | Hi-Z | 0 | 0 | 0 | 0 | - | 0 | 0 | 0 | - | 0 | 0000 | '00000000000000000000000000000000' | '00000000001010110010100100101111'
|  | 0000_0001 | CAN2_TX | CAN2 | CAN Tx Channel | O
|  | 0000_0010 | eMIOS_0_CH[11]_H | eMIOS_0 | eMIOS Channel | O
|  | 0000_0011 | LPSPI2_SCK | LPSPI2 | LPSPI Serial Clock I/O | O
|  | 0000_0100 | ADC0_MA[2] | ADC0 | ADC Mux Output | O
|  | 0000_0101 | LPUART2_TX | LPUART2 | Transmit | O
|  | 0000_0110 | LCU1_OUT0 | LCU1 | LCU Output | O
|  | 0000_0111 | LPI2C1_SCL | LPI2C1 | LPI2C Clock I/O | O
| - | - | ADC0_S13 | ADC0 | ADC Standard Input | I
| SIUL_IMCR551 | 0000_0010 | EIRQ[23] | SIUL | External Interrupt | I
| SIUL_IMCR571 | 0000_0001 | eMIOS_0_CH[11]_H | eMIOS_0 | eMIOS Channel | I
| SIUL_IMCR729 | 0000_0110 | LPI2C1_SCL | LPI2C1 | LPI2C Clock I/O | I
| SIUL_IMCR757 | 0000_0010 | LPSPI2_SCK | LPSPI2 | LPSPI Serial Clock I/O | I
| SIUL_IMCR864 | 0000_0001 | TRGMUX_IN8 | TRGMUX | Trigger Mux Input | I
| SIUL_IMCR877 | 0000_0010 | LPUART2_TX | LPUART2 | Transmit | I
PTC16 | SIUL_MSCR80 | 0000_0000 | GPIO[80] | SIUL |  | I/O | GPIO-MEDIUM | 44 | 20 | VDD_HV_B | Hi-Z | Hi-Z | Hi-Z | Hi-Z | Hi-Z | Hi-Z | 0 | 0 | 0 | 0 | 1 | 0 | 0 | 0 | - | 0 | 0000 | '00000000000000000100000000000000' | '00000000001010110110100100101111'
|  | 0000_0001 | LPSPI3_SIN | LPSPI3 | LPSPI Serial Data Input | O
|  | 0000_0010 | eMIOS_1_CH[9]_H | eMIOS_1 | eMIOS Channel | O
|  | 0000_0100 | LPI2C1_SDAS | LPI2C1 | LPI2C Secondary Data I/O | O
|  | 0000_0101 | I3C0_SCL | I3C0 | I3C Clock I/O | O
|  | 0000_0110 | FXIO_D15 | FXIO | FlexIO Bi-directional Shift/timer I/O | O
|  | 0000_0111 | LPI2C1_SDA | LPI2C1 | LPI2C Data I/O | O
| - | - | ADC0_S14 | ADC0 | ADC Standard Input | I
| SIUL_IMCR514 | 0000_0001 | CAN2_RX | CAN2 | CAN Rx channel | I
| SIUL_IMCR601 | 0000_0101 | eMIOS_1_CH[9]_H | eMIOS_1 | eMIOS Channel | I
| SIUL_IMCR679 | 0000_0001 | FXIO_D15 | FXIO | FlexIO Bi-directional Shift/timer I/O | I
| SIUL_IMCR701 | 0000_0101 | LPUART2_RX | LPUART2 | Receive | I
| SIUL_IMCR731 | 0000_0101 | LPI2C1_SDA | LPI2C1 | LPI2C Data I/O | I
| SIUL_IMCR732 | 0000_0001 | LPI2C1_SDAS | LPI2C1 | LPI2C Secondary Data I/O | I
| SIUL_IMCR765 | 0000_0011 | LPSPI3_SIN | LPSPI3 | LPSPI Serial Data Input | I
| SIUL_IMCR883 | 0000_0010 | I3C0_SCL | I3C0 | I3C Clock I/O | I
PTC17 | SIUL_MSCR81 | 0000_0000 | GPIO[81] | SIUL |  | I/O | GPIO-STANDARD-PLUS | 43 | - | VDD_HV_B | Hi-Z | Hi-Z | Hi-Z | Hi-Z | Hi-Z | Hi-Z | 0 | 0 | 0 | 0 | - | 0 | 0 | 0 | - | 0 | 0000 | '00000000000000000000000000000000' | '00000000001010110010100100101111'
|  | 0000_0001 | LPSPI3_SCK | LPSPI3 | LPSPI Serial Clock I/O | O
|  | 0000_0010 | I3C0_PUR | I3C0 |  | O
|  | 0000_0011 | CAN2_TX | CAN2 | CAN Tx Channel | O
|  | 0000_0100 | LPI2C1_SCLS | LPI2C1 | LPI2C Secondary Clock I/O | O
|  | 0000_0110 | FXIO_D14 | FXIO | FlexIO Bi-directional Shift/timer I/O | O
|  | 0000_0111 | FXIO_D2 | FXIO | FlexIO Bi-directional Shift/timer I/O | O
| SIUL_IMCR666 | 0000_1010 | FXIO_D2 | FXIO | FlexIO Bi-directional Shift/timer I/O | I
| SIUL_IMCR678 | 0000_0001 | FXIO_D14 | FXIO | FlexIO Bi-directional Shift/timer I/O | I
| SIUL_IMCR730 | 0000_0010 | LPI2C1_SCLS | LPI2C1 | LPI2C Secondary Clock I/O | I
| SIUL_IMCR764 | 0000_0011 | LPSPI3_SCK | LPSPI3 | LPSPI Serial Clock I/O | I
PTD0 | SIUL_MSCR96 | 0000_0000 | GPIO[96] | SIUL |  | I/O | GPIO-STANDARD | 4 | 2 | VDD_HV_A | Hi-Z | Hi-Z | Hi-Z | Hi-Z | Hi-Z | Hi-Z | 0 | 0 | 0 | 0 | - | 0 | 0 | - | - | 0 | 0000 | '00000000000000000000000000000000' | '00000000001010110010100000101111'
|  | 0000_0010 | eMIOS_0_CH[2]_G | eMIOS_0 | eMIOS Channel | O
|  | 0000_0011 | LPSPI3_SOUT | LPSPI3 | LPSPI Serial Data Output | O
|  | 0000_0100 | eMIOS_0_CH[16]_X | eMIOS_0 | eMIOS Channel | O
|  | 0000_0110 | FXIO_D0 | FXIO | FlexIO Bi-directional Shift/timer I/O | O
|  | 0000_0111 | TRGMUX_OUT1 | TRGMUX | Trigger Mux Output | O
| - | - | WKPU[6] | WKPU | Wakeup Input | I
| - | - | ADC0_P1 | ADC0 | ADC Precise Input | I
| SIUL_IMCR536 | 0000_0011 | EIRQ[8] | SIUL | External Interrupt | I
| SIUL_IMCR562 | 0000_0001 | eMIOS_0_CH[2]_G | eMIOS_0 | eMIOS Channel | I
| SIUL_IMCR576 | 0000_0001 | eMIOS_0_CH[16]_X | eMIOS_0 | eMIOS Channel | I
| SIUL_IMCR664 | 0000_0001 | FXIO_D0 | FXIO | FlexIO Bi-directional Shift/timer I/O | I
| SIUL_IMCR766 | 0000_0001 | LPSPI3_SOUT | LPSPI3 | LPSPI Serial Data Output | I
| SIUL_IMCR863 | 0000_0010 | TRGMUX_IN7 | TRGMUX | Trigger Mux Input | I
PTD1 | SIUL_MSCR97 | 0000_0000 | GPIO[97] | SIUL |  | I/O | GPIO-STANDARD | 3 | 1 | VDD_HV_A | Hi-Z | Hi-Z | Hi-Z | Hi-Z | Hi-Z | Hi-Z | 0 | 0 | 0 | 0 | - | 0 | 0 | - | - | 0 | 0000 | '00000000000000000000000000000000' | '00000000001010110010100000101111'
|  | 0000_0010 | eMIOS_0_CH[3]_G | eMIOS_0 | eMIOS Channel | O
|  | 0000_0011 | LPSPI3_SCK | LPSPI3 | LPSPI Serial Clock I/O | O
|  | 0000_0100 | eMIOS_0_CH[17]_Y | eMIOS_0 | eMIOS Channel | O
|  | 0000_0110 | FXIO_D1 | FXIO | FlexIO Bi-directional Shift/timer I/O | O
|  | 0000_0111 | TRGMUX_OUT2 | TRGMUX | Trigger Mux Output | O
| - | - | ADC0_P0 | ADC0 | ADC Precise Input | I
| SIUL_IMCR537 | 0000_0011 | EIRQ[9] | SIUL | External Interrupt | I
| SIUL_IMCR563 | 0000_0010 | eMIOS_0_CH[3]_G | eMIOS_0 | eMIOS Channel | I
| SIUL_IMCR577 | 0000_0001 | eMIOS_0_CH[17]_Y | eMIOS_0 | eMIOS Channel | I
| SIUL_IMCR665 | 0000_0001 | FXIO_D1 | FXIO | FlexIO Bi-directional Shift/timer I/O | I
| SIUL_IMCR764 | 0000_0001 | LPSPI3_SCK | LPSPI3 | LPSPI Serial Clock I/O | I
| SIUL_IMCR862 | 0000_0010 | TRGMUX_IN6 | TRGMUX | Trigger Mux Input | I
PTD2 | SIUL_MSCR98 | 0000_0000 | GPIO[98] | SIUL |  | I/O | GPIO-STANDARD | 71 | 34 | VDD_HV_A | Hi-Z | Hi-Z | Hi-Z | Hi-Z | Hi-Z | Hi-Z | 0 | 0 | 0 | 0 | - | 0 | 0 | - | - | 0 | 0000 | '00000000000000000000000000000000' | '00000000001010110010100000101111'
|  | 0000_0001 | LCU0_OUT1 | LCU0 | LCU Output | O
|  | 0000_0010 | eMIOS_1_CH[21]_Y | eMIOS_1 | eMIOS Channel | O
|  | 0000_0011 | LPSPI1_SOUT | LPSPI1 | LPSPI Serial Data Output | O
|  | 0000_0100 | FXIO_D4 | FXIO | FlexIO Bi-directional Shift/timer I/O | O
|  | 0000_0101 | FXIO_D6 | FXIO | FlexIO Bi-directional Shift/timer I/O | O
|  | 0000_0110 | LPUART3_TX | LPUART3 | Transmit | O
| - | - | WKPU[9] | WKPU | Wakeup Input | I
| - | - | ADC0_S16 | ADC0 | ADC Standard Input | I
| SIUL_IMCR538 | 0000_0011 | EIRQ[10] | SIUL | External Interrupt | I
| SIUL_IMCR613 | 0000_0100 | eMIOS_1_CH[21]_Y | eMIOS_1 | eMIOS Channel | I
| SIUL_IMCR668 | 0000_0001 | FXIO_D4 | FXIO | FlexIO Bi-directional Shift/timer I/O | I
| SIUL_IMCR670 | 0000_0011 | FXIO_D6 | FXIO | FlexIO Bi-directional Shift/timer I/O | I
| SIUL_IMCR752 | 0000_0001 | LPSPI1_SOUT | LPSPI1 | LPSPI Serial Data Output | I
| SIUL_IMCR861 | 0000_0001 | TRGMUX_IN5 | TRGMUX | Trigger Mux Input | I
| SIUL_IMCR878 | 0000_0010 | LPUART3_TX | LPUART3 | Transmit | I
PTD3 | SIUL_MSCR99 | 0000_0000 | GPIO[99] | SIUL |  | I/O | GPIO-STANDARD | 70 | 33 | VDD_HV_A | Hi-Z | Hi-Z | Hi-Z | Hi-Z | Hi-Z | Hi-Z | 0 | 0 | 0 | 0 | - | 0 | 0 | - | - | 0 | 0000 | '00000000000000000000000000000000' | '00000000001010110010100000101111'
|  | 0000_0010 | eMIOS_1_CH[22]_X | eMIOS_1 | eMIOS Channel | O
|  | 0000_0011 | LPSPI1_PCS0 | LPSPI1 | Peripheral Chip Select 0 | O
|  | 0000_0100 | FXIO_D5 | FXIO | FlexIO Bi-directional Shift/timer I/O | O
|  | 0000_0101 | FXIO_D7 | FXIO | FlexIO Bi-directional Shift/timer I/O | O
|  | 0000_0110 | LCU0_OUT0 | LCU0 | LCU Output | O
| - | - | NMI_b | SYSTEM | Non Maskable Interrupt | I
| - | - | WKPU[1] | WKPU | Wakeup Input | I
| - | - | ADC0_S10 | ADC0 | ADC Standard Input | I
| SIUL_IMCR539 | 0000_0011 | EIRQ[11] | SIUL | External Interrupt | I
| SIUL_IMCR614 | 0000_0100 | eMIOS_1_CH[22]_X | eMIOS_1 | eMIOS Channel | I
| SIUL_IMCR669 | 0000_0010 | FXIO_D5 | FXIO | FlexIO Bi-directional Shift/timer I/O | I
| SIUL_IMCR671 | 0000_0011 | FXIO_D7 | FXIO | FlexIO Bi-directional Shift/timer I/O | I
| SIUL_IMCR702 | 0000_0011 | LPUART3_RX | LPUART3 | Receive | I
| SIUL_IMCR744 | 0000_0001 | LPSPI1_PCS0 | LPSPI1 | Peripheral Chip Select 0 | I
| SIUL_IMCR860 | 0000_0001 | TRGMUX_IN4 | TRGMUX | Trigger Mux Input | I
PTD4 | SIUL_MSCR100 | 0000_0000 | GPIO[100] | SIUL |  | I/O | GPIO-STANDARD | 69 | - | VDD_HV_A | Hi-Z | Hi-Z | Hi-Z | Hi-Z | Hi-Z | Hi-Z | 0 | 0 | 0 | 0 | - | 0 | 0 | - | - | 0 | 0000 | '00000000000000000000000000000000' | '00000000001010110010100000101111'
|  | 0000_0010 | eMIOS_1_CH[23]_X | eMIOS_1 | eMIOS Channel | O
|  | 0000_0011 | LPSPI1_PCS1 | LPSPI1 | Peripheral Chip Select 1 | O
|  | 0000_0101 | LCU0_OUT6 | LCU0 | LCU Output | O
| - | - | ADC0_S19 | ADC0 | ADC Standard Input | I
| - | - | WKPU[22] | WKPU | Wakeup Input | I
| SIUL_IMCR540 | 0000_0011 | EIRQ[12] | SIUL | External Interrupt | I
| SIUL_IMCR615 | 0000_0100 | eMIOS_1_CH[23]_X | eMIOS_1 | eMIOS Channel | I
| SIUL_IMCR745 | 0000_0110 | LPSPI1_PCS1 | LPSPI1 | Peripheral Chip Select 1 | I
PTD5 | SIUL_MSCR101 | 0000_0000 | GPIO[101] | SIUL |  | I/O | GPIO-MEDIUM | 33 | 18 | VDD_HV_B | Hi-Z | Hi-Z | Hi-Z | Hi-Z | Hi-Z | Hi-Z | 0 | 0 | 0 | 0 | 1 | 0 | 0 | 0 | - | 0 | 0000 | '00000000000000000100000000000000' | '00000000001010110110100100101111'
|  | 0000_0010 | eMIOS_0_CH[19]_Y | eMIOS_0 | eMIOS Channel | O
|  | 0000_0011 | eMIOS_0_CH[2]_G | eMIOS_0 | eMIOS Channel | O
|  | 0000_0100 | I3C0_SDA[0] | I3C0 | I3C Data I/O | O
|  | 0000_0110 | FXIO_D15 | FXIO | FlexIO Bi-directional Shift/timer I/O | O
|  | 0000_0111 | LPSPI0_PCS1 | LPSPI0 | Peripheral Chip Select 1 | O
| SIUL_IMCR541 | 0000_0011 | EIRQ[13] | SIUL | External Interrupt | I
| SIUL_IMCR562 | 0000_0100 | eMIOS_0_CH[2]_G | eMIOS_0 | eMIOS Channel | I
| SIUL_IMCR579 | 0000_0010 | eMIOS_0_CH[19]_Y | eMIOS_0 | eMIOS Channel | I
| SIUL_IMCR679 | 0000_0100 | FXIO_D15 | FXIO | FlexIO Bi-directional Shift/timer I/O | I
| SIUL_IMCR734 | 0000_0101 | LPSPI0_PCS1 | LPSPI0 | Peripheral Chip Select 1 | I
| SIUL_IMCR863 | 0000_0001 | TRGMUX_IN7 | TRGMUX | Trigger Mux Input | I
| SIUL_IMCR884 | 0000_0010 | I3C0_SDA[0] | I3C0 | I3C Data I/O | I
PTD6 | SIUL_MSCR102 | 0000_0000 | GPIO[102] | SIUL |  | I/O | GPIO-STANDARD-PLUS | 32 | - | VDD_HV_B | Hi-Z | Hi-Z | Hi-Z | Hi-Z | Hi-Z | Hi-Z | 0 | 0 | 0 | 0 | - | 0 | 0 | 0 | - | 0 | 0000 | '00000000000000000000000000000000' | '00000000001010110010100100101111'
|  | 0000_0010 | FXIO_D3 | FXIO | FlexIO Bi-directional Shift/timer I/O | O
|  | 0000_0011 | eMIOS_1_CH[12]_H | eMIOS_1 | eMIOS Channel | O
|  | 0000_0110 | FXIO_D13 | FXIO | FlexIO Bi-directional Shift/timer I/O | O
|  | 0000_0111 | LPSPI0_PCS0 | LPSPI0 | Peripheral Chip Select 0 | O
| - | - | CMP0_IN7 | CMP0 | Comparator Input Signal | I
| SIUL_IMCR542 | 0000_0011 | EIRQ[14] | SIUL | External Interrupt | I
| SIUL_IMCR604 | 0000_0101 | eMIOS_1_CH[12]_H | eMIOS_1 | eMIOS Channel | I
| SIUL_IMCR667 | 0000_1001 | FXIO_D3 | FXIO | FlexIO Bi-directional Shift/timer I/O | I
| SIUL_IMCR677 | 0000_0001 | FXIO_D13 | FXIO | FlexIO Bi-directional Shift/timer I/O | I
| SIUL_IMCR701 | 0000_0001 | LPUART2_RX | LPUART2 | Receive | I
| SIUL_IMCR733 | 0000_0111 | LPSPI0_PCS0 | LPSPI0 | Peripheral Chip Select 0 | I
PTD7 | SIUL_MSCR103 | 0000_0000 | GPIO[103] | SIUL |  | I/O | GPIO-STANDARD | 31 | - | VDD_HV_B | Hi-Z | Hi-Z | Hi-Z | Hi-Z | Hi-Z | Hi-Z | 0 | 0 | 0 | 0 | - | 0 | 0 | - | - | 0 | 0000 | '00000000000000000000000000000000' | '00000000001010110010100000101111'
|  | 0000_0010 | LPUART2_TX | LPUART2 | Transmit | O
|  | 0000_0011 | LPSPI3_PCS3 | LPSPI3 | Peripheral Chip Select 3 | O
|  | 0000_0100 | LPSPI0_PCS3 | LPSPI0 | Peripheral Chip Select 3 | O
| - | - | CMP0_IN6 | CMP0 | Comparator Input Signal | I
| SIUL_IMCR543 | 0000_0011 | EIRQ[15] | SIUL | External Interrupt | I
| SIUL_IMCR736 | 0000_0010 | LPSPI0_PCS3 | LPSPI0 | Peripheral Chip Select 3 | I
| SIUL_IMCR763 | 0000_0101 | LPSPI3_PCS3 | LPSPI3 | Peripheral Chip Select 3 | I
| SIUL_IMCR877 | 0000_0011 | LPUART2_TX | LPUART2 | Transmit | I
PTD8 | SIUL_MSCR104 | 0000_0000 | GPIO[104] | SIUL |  | I/O | GPIO-STANDARD-PLUS | 42 | - | VDD_HV_B | Hi-Z | Hi-Z | Hi-Z | Hi-Z | Hi-Z | Hi-Z | 0 | 0 | 0 | 0 | - | 0 | 0 | 0 | - | 0 | 0000 | '00000000000000000000000000000000' | '00000000001010110010100100101111'
|  | 0000_0001 | LPSPI3_SOUT | LPSPI3 | LPSPI Serial Data Output | O
|  | 0000_0010 | LPI2C1_SDA | LPI2C1 | LPI2C Data I/O | O
|  | 0000_0100 | I3C0_SDA[0] | I3C0 | I3C Data I/O | O
|  | 0000_0101 | FXIO_D1 | FXIO | FlexIO Bi-directional Shift/timer I/O | O
|  | 0000_0110 | eMIOS_0_CH[12]_H | eMIOS_0 | eMIOS Channel | O
|  | 0000_0111 | FXIO_D11 | FXIO | FlexIO Bi-directional Shift/timer I/O | O
| SIUL_IMCR552 | 0000_0010 | EIRQ[24] | SIUL | External Interrupt | I
| SIUL_IMCR572 | 0000_0001 | eMIOS_0_CH[12]_H | eMIOS_0 | eMIOS Channel | I
| SIUL_IMCR665 | 0000_0101 | FXIO_D1 | FXIO | FlexIO Bi-directional Shift/timer I/O | I
| SIUL_IMCR675 | 0000_0101 | FXIO_D11 | FXIO | FlexIO Bi-directional Shift/timer I/O | I
| SIUL_IMCR731 | 0000_0001 | LPI2C1_SDA | LPI2C1 | LPI2C Data I/O | I
| SIUL_IMCR766 | 0000_0011 | LPSPI3_SOUT | LPSPI3 | LPSPI Serial Data Output | I
| SIUL_IMCR884 | 0000_0001 | I3C0_SDA[0] | I3C0 | I3C Data I/O | I
PTD9 | SIUL_MSCR105 | 0000_0000 | GPIO[105] | SIUL |  | I/O | GPIO-STANDARD-PLUS | 41 | - | VDD_HV_B | Hi-Z | Hi-Z | Hi-Z | Hi-Z | Hi-Z | Hi-Z | 0 | 0 | 0 | 0 | - | 0 | 0 | 0 | - | 0 | 0000 | '00000000000000000000000000000000' | '00000000001010110010100100101111'
|  | 0000_0010 | LPI2C1_SCL | LPI2C1 | LPI2C Clock I/O | O
|  | 0000_0011 | FXIO_D0 | FXIO | FlexIO Bi-directional Shift/timer I/O | O
|  | 0000_0101 | I3C0_SCL | I3C0 | I3C Clock I/O | O
|  | 0000_0110 | eMIOS_0_CH[13]_H | eMIOS_0 | eMIOS Channel | O
|  | 0000_0111 | FXIO_D10 | FXIO | FlexIO Bi-directional Shift/timer I/O | O
| SIUL_IMCR553 | 0000_0010 | EIRQ[25] | SIUL | External Interrupt | I
| SIUL_IMCR573 | 0000_0010 | eMIOS_0_CH[13]_H | eMIOS_0 | eMIOS Channel | I
| SIUL_IMCR664 | 0000_0101 | FXIO_D0 | FXIO | FlexIO Bi-directional Shift/timer I/O | I
| SIUL_IMCR674 | 0000_0100 | FXIO_D10 | FXIO | FlexIO Bi-directional Shift/timer I/O | I
| SIUL_IMCR729 | 0000_0010 | LPI2C1_SCL | LPI2C1 | LPI2C Clock I/O | I
| SIUL_IMCR883 | 0000_0001 | I3C0_SCL | I3C0 | I3C Clock I/O | I
PTD10 | SIUL_MSCR106 | 0000_0000 | GPIO[106] | SIUL |  | I/O | GPIO-STANDARD-PLUS | 36 | - | VDD_HV_B | Hi-Z | Hi-Z | Hi-Z | Hi-Z | Hi-Z | Hi-Z | 0 | 0 | 0 | 0 | - | 0 | 0 | 0 | - | 0 | 0000 | '00000000000000000000000000000000' | '00000000001010110010100100101111'
|  | 0000_0010 | eMIOS_0_CH[16]_X | eMIOS_0 | eMIOS Channel | O
|  | 0000_0011 | eMIOS_1_CH[10]_H | eMIOS_1 | eMIOS Channel | O
|  | 0000_0101 | LPSPI0_SIN | LPSPI0 | LPSPI Serial Data Input | O
|  | 0000_0110 | CLKOUT_RUN | SYSTEM | External Clock Output | O
| SIUL_IMCR554 | 0000_0010 | EIRQ[26] | SIUL | External Interrupt | I
| SIUL_IMCR576 | 0000_0011 | eMIOS_0_CH[16]_X | eMIOS_0 | eMIOS Channel | I
| SIUL_IMCR602 | 0000_0010 | eMIOS_1_CH[10]_H | eMIOS_1 | eMIOS Channel | I
| SIUL_IMCR742 | 0000_0100 | LPSPI0_SIN | LPSPI0 | LPSPI Serial Data Input | I
PTD11 | SIUL_MSCR107 | 0000_0000 | GPIO[107] | SIUL |  | I/O | GPIO-STANDARD-PLUS | 35 | - | VDD_HV_B | Hi-Z | Hi-Z | Hi-Z | Hi-Z | Hi-Z | Hi-Z | 0 | 0 | 0 | 0 | - | 0 | 0 | 0 | - | 0 | 0000 | '00000000000000000000000000000000' | '00000000001010110010100100101111'
|  | 0000_0010 | eMIOS_0_CH[17]_Y | eMIOS_0 | eMIOS Channel | O
|  | 0000_0110 | LPSPI0_SCK | LPSPI0 | LPSPI Serial Clock I/O | O
| SIUL_IMCR555 | 0000_0010 | EIRQ[27] | SIUL | External Interrupt | I
| SIUL_IMCR577 | 0000_0011 | eMIOS_0_CH[17]_Y | eMIOS_0 | eMIOS Channel | I
| SIUL_IMCR741 | 0000_0101 | LPSPI0_SCK | LPSPI0 | LPSPI Serial Clock I/O | I
| SIUL_IMCR874 | 0000_0001 | LPUART2_CTS | LPUART2 | Clear To Send (bar) | I
PTD12 | SIUL_MSCR108 | 0000_0000 | GPIO[108] | SIUL |  | I/O | GPIO-STANDARD-PLUS | 34 | - | VDD_HV_B | Hi-Z | Hi-Z | Hi-Z | Hi-Z | Hi-Z | Hi-Z | 0 | 0 | 0 | 0 | - | 0 | 0 | 0 | - | 0 | 0000 | '00000000000000000000000000000000' | '00000000001010110010100100101111'
|  | 0000_0010 | eMIOS_0_CH[18]_Y | eMIOS_0 | eMIOS Channel | O
|  | 0000_0011 | LPUART2_RTS | LPUART2 | Request To Send | O
|  | 0000_0110 | LPSPI0_SOUT | LPSPI0 | LPSPI Serial Data Output | O
| SIUL_IMCR556 | 0000_0010 | EIRQ[28] | SIUL | External Interrupt | I
| SIUL_IMCR578 | 0000_0001 | eMIOS_0_CH[18]_Y | eMIOS_0 | eMIOS Channel | I
| SIUL_IMCR728 | 0000_0001 | LPI2C1_HREQ | LPI2C1 | LPI2C Host Request Input | I
| SIUL_IMCR743 | 0000_0101 | LPSPI0_SOUT | LPSPI0 | LPSPI Serial Data Output | I
PTD13 | SIUL_MSCR109 | 0000_0000 | GPIO[109] | SIUL |  | I/O | GPIO-STANDARD-PLUS | 25 | - | VDD_HV_B | Hi-Z | Hi-Z | Hi-Z | Hi-Z | Hi-Z | Hi-Z | 0 | 0 | 0 | 0 | - | 0 | 0 | 0 | - | 0 | 0000 | '00000000000000000000000000000000' | '00000000001010110010100100101111'
|  | 0000_0010 | eMIOS_0_CH[20]_Y | eMIOS_0 | eMIOS Channel | O
|  | 0000_0011 | FXIO_D7 | FXIO | FlexIO Bi-directional Shift/timer I/O | O
|  | 0000_0100 | LPI2C0_SDA | LPI2C0 | LPI2C Data I/O | O
| - | - | WKPU[24] | WKPU | Wakeup Input | I
| SIUL_IMCR557 | 0000_0010 | EIRQ[29] | SIUL | External Interrupt | I
| SIUL_IMCR580 | 0000_0001 | eMIOS_0_CH[20]_Y | eMIOS_0 | eMIOS Channel | I
| SIUL_IMCR671 | 0000_0111 | FXIO_D7 | FXIO | FlexIO Bi-directional Shift/timer I/O | I
| SIUL_IMCR700 | 0000_0011 | LPUART1_RX | LPUART1 | Receive | I
| SIUL_IMCR726 | 0000_0010 | LPI2C0_SDA | LPI2C0 | LPI2C Data I/O | I
PTD14 | SIUL_MSCR110 | 0000_0000 | GPIO[110] | SIUL |  | I/O | GPIO-STANDARD-PLUS | 24 | - | VDD_HV_B | Hi-Z | Hi-Z | Hi-Z | Hi-Z | Hi-Z | Hi-Z | 0 | 0 | 0 | 0 | - | 0 | 0 | 0 | - | 0 | 0000 | '00000000000000000000000000000000' | '00000000001010110010100100101111'
|  | 0000_0010 | eMIOS_0_CH[21]_Y | eMIOS_0 | eMIOS Channel | O
|  | 0000_0011 | LPUART1_TX | LPUART1 | Transmit | O
|  | 0000_0100 | LPI2C0_SCL | LPI2C0 | LPI2C Clock I/O | O
|  | 0000_0110 | CMP0_RRT | CMP0 | Round Robin port output Trigger | O
|  | 0000_0111 | CLKOUT_RUN | SYSTEM | External Clock Output | O
| SIUL_IMCR558 | 0000_0011 | EIRQ[30] | SIUL | External Interrupt | I
| SIUL_IMCR581 | 0000_0001 | eMIOS_0_CH[21]_Y | eMIOS_0 | eMIOS Channel | I
| SIUL_IMCR724 | 0000_0010 | LPI2C0_SCL | LPI2C0 | LPI2C Clock I/O | I
| SIUL_IMCR876 | 0000_0011 | LPUART1_TX | LPUART1 | Transmit | I
PTD15 | SIUL_MSCR111 | 0000_0000 | GPIO[111] | SIUL |  | I/O | GPIO-MEDIUM | 22 | 11 | VDD_HV_B | Hi-Z | Hi-Z | Hi-Z | Hi-Z | Hi-Z | Hi-Z | 0 | 0 | 0 | 0 | 0 | 0 | 0 | 0 | - | 0 | 0000 | '00000000000000000000000000000000' | '00000000001010110110100100101111'
|  | 0000_0001 | FXIO_D6 | FXIO | FlexIO Bi-directional Shift/timer I/O | O
|  | 0000_0010 | eMIOS_0_CH[0]_X | eMIOS_0 | eMIOS Channel | O
|  | 0000_0011 | eMIOS_1_CH[14]_H | eMIOS_1 | eMIOS Channel | O
|  | 0000_0100 | LPSPI0_SCK | LPSPI0 | LPSPI Serial Clock I/O | O
|  | 0000_0111 | FXIO_D10 | FXIO | FlexIO Bi-directional Shift/timer I/O | O
| - | - | CMP0_IN1 | CMP0 | Comparator Input Signal | I
| SIUL_IMCR559 | 0000_0010 | EIRQ[31] | SIUL | External Interrupt | I
| SIUL_IMCR560 | 0000_0010 | eMIOS_0_CH[0]_X | eMIOS_0 | eMIOS Channel | I
| SIUL_IMCR606 | 0000_0110 | eMIOS_1_CH[14]_H | eMIOS_1 | eMIOS Channel | I
| SIUL_IMCR670 | 0000_0111 | FXIO_D6 | FXIO | FlexIO Bi-directional Shift/timer I/O | I
| SIUL_IMCR674 | 0000_0001 | FXIO_D10 | FXIO | FlexIO Bi-directional Shift/timer I/O | I
| SIUL_IMCR741 | 0000_0011 | LPSPI0_SCK | LPSPI0 | LPSPI Serial Clock I/O | I
| SIUL_IMCR874 | 0000_0010 | LPUART2_CTS | LPUART2 | Clear To Send (bar) | I
PTD16 | SIUL_MSCR112 | 0000_0000 | GPIO[112] | SIUL |  | I/O | GPIO-STANDARD | 21 | - | VDD_HV_B | Hi-Z | Hi-Z | Hi-Z | Hi-Z | Hi-Z | Hi-Z | 0 | 0 | 0 | 0 | - | 0 | 0 | - | - | 0 | 0000 | '00000000000000000000000000000000' | '00000000001010110010100000101111'
|  | 0000_0010 | eMIOS_0_CH[1]_G | eMIOS_0 | eMIOS Channel | O
|  | 0000_0100 | LPSPI0_SIN | LPSPI0 | LPSPI Serial Data Input | O
|  | 0000_0101 | eMIOS_1_CH[15]_H | eMIOS_1 | eMIOS Channel | O
|  | 0000_0110 | LPUART2_RTS | LPUART2 | Request To Send | O
| - | - | CMP0_IN5 | CMP0 | Comparator Input Signal | I
| SIUL_IMCR561 | 0000_0011 | eMIOS_0_CH[1]_G | eMIOS_0 | eMIOS Channel | I
| SIUL_IMCR607 | 0000_0111 | eMIOS_1_CH[15]_H | eMIOS_1 | eMIOS Channel | I
| SIUL_IMCR742 | 0000_0011 | LPSPI0_SIN | LPSPI0 | LPSPI Serial Data Input | I
PTD17 | SIUL_MSCR113 | 0000_0000 | GPIO[113] | SIUL |  | I/O | GPIO-STANDARD | 20 | - | VDD_HV_B | Hi-Z | Hi-Z | Hi-Z | Hi-Z | Hi-Z | Hi-Z | 0 | 0 | 0 | 0 | - | 0 | 0 | - | - | 0 | 0000 | '00000000000000000000000000000000' | '00000000001010110010100000101111'
|  | 0000_0010 | eMIOS_0_CH[18]_Y | eMIOS_0 | eMIOS Channel | O
|  | 0000_0101 | LPSPI3_PCS0 | LPSPI3 | Peripheral Chip Select 0 | O
|  | 0000_0110 | FXIO_D9 | FXIO | FlexIO Bi-directional Shift/timer I/O | O
| SIUL_IMCR552 | 0000_0011 | EIRQ[24] | SIUL | External Interrupt | I
| SIUL_IMCR578 | 0000_0011 | eMIOS_0_CH[18]_Y | eMIOS_0 | eMIOS Channel | I
| SIUL_IMCR673 | 0000_0001 | FXIO_D9 | FXIO | FlexIO Bi-directional Shift/timer I/O | I
| SIUL_IMCR701 | 0000_0010 | LPUART2_RX | LPUART2 | Receive | I
| SIUL_IMCR760 | 0000_0001 | LPSPI3_PCS0 | LPSPI3 | Peripheral Chip Select 0 | I
PTE0 | SIUL_MSCR128 | 0000_0000 | GPIO[128] | SIUL |  | I/O | GPIO-STANDARD | 94 | - | VDD_HV_A | Hi-Z | Hi-Z | Hi-Z | Hi-Z | Hi-Z | Hi-Z | 0 | 0 | 0 | 0 | - | 0 | 0 | - | - | 0 | 0000 | '00000000000000000000000000000000' | '00000000001010110010100000101111'
|  | 0000_0010 | LPSPI0_SIN | LPSPI0 | LPSPI Serial Data Input | O
|  | 0000_0011 | FXIO_D3 | FXIO | FlexIO Bi-directional Shift/timer I/O | O
| - | - | WKPU[26] | WKPU | Wakeup Input | I
| - | - | ADC1_P2 | ADC1 | ADC Precise Input | I
| SIUL_IMCR528 | 0000_0100 | EIRQ[0] | SIUL | External Interrupt | I
| SIUL_IMCR667 | 0000_0111 | FXIO_D3 | FXIO | FlexIO Bi-directional Shift/timer I/O | I
| SIUL_IMCR742 | 0000_0001 | LPSPI0_SIN | LPSPI0 | LPSPI Serial Data Input | I
PTE1 | SIUL_MSCR129 | 0000_0000 | GPIO[129] | SIUL |  | I/O | GPIO-STANDARD | 93 | - | VDD_HV_A | Hi-Z | Hi-Z | Hi-Z | Hi-Z | Hi-Z | Hi-Z | 0 | 0 | 0 | 0 | - | 0 | 0 | - | - | 0 | 0000 | '00000000000000000000000000000000' | '00000000001010110010100000101111'
|  | 0000_0010 | LPSPI0_SCK | LPSPI0 | LPSPI Serial Clock I/O | O
|  | 0000_0011 | FXIO_D2 | FXIO | FlexIO Bi-directional Shift/timer I/O | O
| - | - | ADC1_P3 | ADC1 | ADC Precise Input | I
| SIUL_IMCR529 | 0000_0100 | EIRQ[1] | SIUL | External Interrupt | I
| SIUL_IMCR666 | 0000_1000 | FXIO_D2 | FXIO | FlexIO Bi-directional Shift/timer I/O | I
| SIUL_IMCR741 | 0000_0010 | LPSPI0_SCK | LPSPI0 | LPSPI Serial Clock I/O | I
PTE2 | SIUL_MSCR130 | 0000_0000 | GPIO[130] | SIUL |  | I/O | GPIO-STANDARD | 85 | - | VDD_HV_A | Hi-Z | Hi-Z | Hi-Z | Hi-Z | Hi-Z | Hi-Z | 0 | 0 | 0 | 0 | - | 0 | 0 | - | - | 0 | 0000 | '00000000000000000000000000000000' | '00000000001010110010100000101111'
|  | 0000_0010 | LPSPI0_SOUT | LPSPI0 | LPSPI Serial Data Output | O
|  | 0000_0011 | eMIOS_0_CH[3]_G | eMIOS_0 | eMIOS Channel | O
|  | 0000_0100 | eMIOS_1_CH[8]_X | eMIOS_1 | eMIOS Channel | O
|  | 0000_0110 | FXIO_D13 | FXIO | FlexIO Bi-directional Shift/timer I/O | O
|  | 0000_0111 | ADC0_MA[0] | ADC0 | ADC Mux Output | O
| - | - | WKPU[27] | WKPU | Wakeup Input | I
| - | - | ADC1_P5 | ADC1 | ADC Precise Input | I
| SIUL_IMCR530 | 0000_0100 | EIRQ[2] | SIUL | External Interrupt | I
| SIUL_IMCR563 | 0000_0101 | eMIOS_0_CH[3]_G | eMIOS_0 | eMIOS Channel | I
| SIUL_IMCR600 | 0000_0100 | eMIOS_1_CH[8]_X | eMIOS_1 | eMIOS Channel | I
| SIUL_IMCR677 | 0000_0100 | FXIO_D13 | FXIO | FlexIO Bi-directional Shift/timer I/O | I
| SIUL_IMCR743 | 0000_0001 | LPSPI0_SOUT | LPSPI0 | LPSPI Serial Data Output | I
| SIUL_IMCR873 | 0000_0001 | LPUART1_CTS | LPUART1 | Clear To Send (bar) | I
PTE3 | SIUL_MSCR131 | 0000_0000 | GPIO[131] | SIUL |  | I/O | GPIO-STANDARD | 18 | - | VDD_HV_B | Hi-Z | Hi-Z | Hi-Z | Hi-Z | Hi-Z | Hi-Z | 0 | 0 | 0 | 0 | - | 0 | 0 | - | - | 0 | 0000 | '00000000000000000000000000000000' | '00000000001010110010100000101111'
|  | 0000_0011 | eMIOS_0_CH[19]_Y | eMIOS_0 | eMIOS Channel | O
|  | 0000_0100 | FXIO_D6 | FXIO | FlexIO Bi-directional Shift/timer I/O | O
|  | 0000_0101 | LPUART2_RTS | LPUART2 | Request To Send | O
|  | 0000_0111 | CMP0_OUT | CMP0 | Comparator Output trigger | O
| SIUL_IMCR531 | 0000_0100 | EIRQ[3] | SIUL | External Interrupt | I
| SIUL_IMCR579 | 0000_0100 | eMIOS_0_CH[19]_Y | eMIOS_0 | eMIOS Channel | I
| SIUL_IMCR670 | 0000_0110 | FXIO_D6 | FXIO | FlexIO Bi-directional Shift/timer I/O | I
| SIUL_IMCR862 | 0000_0001 | TRGMUX_IN6 | TRGMUX | Trigger Mux Input | I
PTE6 | SIUL_MSCR134 | 0000_0000 | GPIO[134] | SIUL |  | I/O | GPIO-STANDARD | 84 | - | VDD_HV_A | Hi-Z | Hi-Z | Hi-Z | Hi-Z | Hi-Z | Hi-Z | 0 | 0 | 0 | 0 | - | 0 | 0 | - | - | 0 | 0000 | '00000000000000000000000000000000' | '00000000001010110010100000101111'
|  | 0000_0010 | LPSPI0_PCS2 | LPSPI0 | Peripheral Chip Select 2 | O
|  | 0000_0011 | LPUART1_RTS | LPUART1 | Request To Send | O
|  | 0000_0100 | eMIOS_1_CH[14]_H | eMIOS_1 | eMIOS Channel | O
|  | 0000_0110 | FXIO_D12 | FXIO | FlexIO Bi-directional Shift/timer I/O | O
|  | 0000_0111 | ADC0_MA[1] | ADC0 | ADC Mux Output | O
| - | - | ADC1_P6 | ADC1 | ADC Precise Input | I
| - | - | WKPU[29] | WKPU | Wakeup Input | I
| SIUL_IMCR534 | 0000_0100 | EIRQ[6] | SIUL | External Interrupt | I
| SIUL_IMCR606 | 0000_0101 | eMIOS_1_CH[14]_H | eMIOS_1 | eMIOS Channel | I
| SIUL_IMCR676 | 0000_0100 | FXIO_D12 | FXIO | FlexIO Bi-directional Shift/timer I/O | I
| SIUL_IMCR735 | 0000_0001 | LPSPI0_PCS2 | LPSPI0 | Peripheral Chip Select 2 | I
PTE7 | SIUL_MSCR135 | 0000_0000 | GPIO[135] | SIUL |  | I/O | GPIO-STANDARD | 59 | - | VDD_HV_A | Hi-Z | Hi-Z | Hi-Z | Hi-Z | Hi-Z | Hi-Z | 0 | 0 | 0 | 0 | - | 0 | 0 | - | - | 0 | 0000 | '00000000000000000000000000000000' | '00000000001010110010100000101111'
|  | 0000_0010 | eMIOS_0_CH[7]_G | eMIOS_0 | eMIOS Channel | O
|  | 0000_0110 | LPSPI3_SCK | LPSPI3 | LPSPI Serial Clock I/O | O
|  | 0000_0111 | FXIO_D11 | FXIO | FlexIO Bi-directional Shift/timer I/O | O
| SIUL_IMCR567 | 0000_0010 | eMIOS_0_CH[7]_G | eMIOS_0 | eMIOS Channel | I
| SIUL_IMCR675 | 0000_0100 | FXIO_D11 | FXIO | FlexIO Bi-directional Shift/timer I/O | I
| SIUL_IMCR764 | 0000_0010 | LPSPI3_SCK | LPSPI3 | LPSPI Serial Clock I/O | I
PTE8 | SIUL_MSCR136 | 0000_0000 | GPIO[136] | SIUL |  | I/O | GPIO-MEDIUM | 26 | 13 | VDD_HV_B | Hi-Z | Hi-Z | Hi-Z | Hi-Z | Hi-Z | Hi-Z | 0 | 0 | 0 | 0 | 1 | 0 | 0 | 0 | - | 0 | 0000 | '00000000000000000100000000000000' | '00000000001010110110100100101111'
|  | 0000_0001 | LPSPI3_PCS1 | LPSPI3 | Peripheral Chip Select 1 | O
|  | 0000_0010 | eMIOS_0_CH[6]_G | eMIOS_0 | eMIOS Channel | O
|  | 0000_0100 | FXIO_D12 | FXIO | FlexIO Bi-directional Shift/timer I/O | O
|  | 0000_0111 | FXIO_D8 | FXIO | FlexIO Bi-directional Shift/timer I/O | O
| - | - | CMP0_IN3 | CMP0 | Comparator Input Signal | I
| SIUL_IMCR535 | 0000_0100 | EIRQ[7] | SIUL | External Interrupt | I
| SIUL_IMCR566 | 0000_0001 | eMIOS_0_CH[6]_G | eMIOS_0 | eMIOS Channel | I
| SIUL_IMCR672 | 0000_0101 | FXIO_D8 | FXIO | FlexIO Bi-directional Shift/timer I/O | I
| SIUL_IMCR676 | 0000_0001 | FXIO_D12 | FXIO | FlexIO Bi-directional Shift/timer I/O | I
| SIUL_IMCR761 | 0000_0001 | LPSPI3_PCS1 | LPSPI3 | Peripheral Chip Select 1 | I
PTE9 | SIUL_MSCR137 | 0000_0000 | GPIO[137] | SIUL |  | I/O | GPIO-STANDARD | 23 | 12 | VDD_HV_B | Hi-Z | Hi-Z | Hi-Z | Hi-Z | Hi-Z | Hi-Z | 0 | 0 | 0 | 0 | - | 0 | 0 | - | - | 0 | 0000 | '00000000000000000000000000000000' | '00000000001010110010100000101111'
|  | 0000_0010 | eMIOS_0_CH[7]_G | eMIOS_0 | eMIOS Channel | O
|  | 0000_0011 | eMIOS_1_CH[13]_H | eMIOS_1 | eMIOS Channel | O
|  | 0000_0111 | FXIO_D11 | FXIO | FlexIO Bi-directional Shift/timer I/O | O
| - | - | CMP0_IN0 | CMP0 | Comparator Input Signal | I
| SIUL_IMCR536 | 0000_0100 | EIRQ[8] | SIUL | External Interrupt | I
| SIUL_IMCR567 | 0000_0001 | eMIOS_0_CH[7]_G | eMIOS_0 | eMIOS Channel | I
| SIUL_IMCR605 | 0000_0101 | eMIOS_1_CH[13]_H | eMIOS_1 | eMIOS Channel | I
| SIUL_IMCR675 | 0000_0001 | FXIO_D11 | FXIO | FlexIO Bi-directional Shift/timer I/O | I
| SIUL_IMCR874 | 0000_0011 | LPUART2_CTS | LPUART2 | Clear To Send (bar) | I
PTE10 | SIUL_MSCR138 | 0000_0000 | GPIO[138] | SIUL |  | I/O | GPIO-STANDARD | 6 | - | VDD_HV_A | Hi-Z | Hi-Z | Hi-Z | Hi-Z | Hi-Z | Hi-Z | 0 | 0 | 0 | 0 | - | 0 | 0 | - | - | 0 | 0000 | '00000000000000000000000000000000' | '00000000001010110010100000101111'
|  | 0000_0010 | LPSPI3_SIN | LPSPI3 | LPSPI Serial Data Input | O
|  | 0000_0011 | LPSPI2_PCS1 | LPSPI2 | Peripheral Chip Select 1 | O
|  | 0000_0100 | eMIOS_0_CH[20]_Y | eMIOS_0 | eMIOS Channel | O
|  | 0000_0101 | CLKOUT_STANDBY | SYSTEM | External Clock Output | O
|  | 0000_0110 | FXIO_D4 | FXIO | FlexIO Bi-directional Shift/timer I/O | O
|  | 0000_0111 | TRGMUX_OUT4 | TRGMUX | Trigger Mux Output | O
| - | - | ADC0_P5 | ADC0 | ADC Precise Input | I
| SIUL_IMCR537 | 0000_0100 | EIRQ[9] | SIUL | External Interrupt | I
| SIUL_IMCR580 | 0000_0010 | eMIOS_0_CH[20]_Y | eMIOS_0 | eMIOS Channel | I
| SIUL_IMCR668 | 0000_0010 | FXIO_D4 | FXIO | FlexIO Bi-directional Shift/timer I/O | I
| SIUL_IMCR754 | 0000_0001 | LPSPI2_PCS1 | LPSPI2 | Peripheral Chip Select 1 | I
| SIUL_IMCR765 | 0000_0001 | LPSPI3_SIN | LPSPI3 | LPSPI Serial Data Input | I
PTE11 | SIUL_MSCR139 | 0000_0000 | GPIO[139] | SIUL |  | I/O | GPIO-STANDARD | 5 | - | VDD_HV_A | Hi-Z | Hi-Z | Hi-Z | Hi-Z | Hi-Z | Hi-Z | 0 | 0 | 0 | 0 | - | 0 | 0 | - | - | 0 | 0000 | '00000000000000000000000000000000' | '00000000001010110010100000101111'
|  | 0000_0010 | LPSPI2_PCS0 | LPSPI2 | Peripheral Chip Select 0 | O
|  | 0000_0011 | eMIOS_0_CH[1]_G | eMIOS_0 | eMIOS Channel | O
|  | 0000_0100 | eMIOS_0_CH[21]_Y | eMIOS_0 | eMIOS Channel | O
|  | 0000_0110 | FXIO_D5 | FXIO | FlexIO Bi-directional Shift/timer I/O | O
|  | 0000_0111 | TRGMUX_OUT5 | TRGMUX | Trigger Mux Output | O
| - | - | WKPU[28] | WKPU | Wakeup Input | I
| - | - | ADC0_P6 | ADC0 | ADC Precise Input | I
| SIUL_IMCR538 | 0000_0100 | EIRQ[10] | SIUL | External Interrupt | I
| SIUL_IMCR561 | 0000_0100 | eMIOS_0_CH[1]_G | eMIOS_0 | eMIOS Channel | I
| SIUL_IMCR581 | 0000_0010 | eMIOS_0_CH[21]_Y | eMIOS_0 | eMIOS Channel | I
| SIUL_IMCR669 | 0000_0001 | FXIO_D5 | FXIO | FlexIO Bi-directional Shift/timer I/O | I
| SIUL_IMCR753 | 0000_0011 | LPSPI2_PCS0 | LPSPI2 | Peripheral Chip Select 0 | I
| SIUL_IMCR864 | 0000_0010 | TRGMUX_IN8 | TRGMUX | Trigger Mux Input | I
PTE12 | SIUL_MSCR140 | 0000_0000 | GPIO[140] | SIUL |  | I/O | GPIO-STANDARD | 19 | - | VDD_HV_B | Hi-Z | Hi-Z | Hi-Z | Hi-Z | Hi-Z | Hi-Z | 0 | 0 | 0 | 0 | - | 0 | 0 | - | - | 0 | 0000 | '00000000000000000000000000000000' | '00000000001010110010100000101111'
|  | 0000_0001 | CMP0_RRT | CMP0 | Round Robin port output Trigger | O
|  | 0000_0011 | LPUART2_TX | LPUART2 | Transmit | O
|  | 0000_0100 | eMIOS_1_CH[5]_H | eMIOS_1 | eMIOS Channel | O
|  | 0000_0110 | FXIO_D8 | FXIO | FlexIO Bi-directional Shift/timer I/O | O
|  | 0000_0111 | FXIO_D7 | FXIO | FlexIO Bi-directional Shift/timer I/O | O
| SIUL_IMCR539 | 0000_0100 | EIRQ[11] | SIUL | External Interrupt | I
| SIUL_IMCR597 | 0000_0101 | eMIOS_1_CH[5]_H | eMIOS_1 | eMIOS Channel | I
| SIUL_IMCR671 | 0000_1001 | FXIO_D7 | FXIO | FlexIO Bi-directional Shift/timer I/O | I
| SIUL_IMCR672 | 0000_0001 | FXIO_D8 | FXIO | FlexIO Bi-directional Shift/timer I/O | I
| SIUL_IMCR877 | 0000_0100 | LPUART2_TX | LPUART2 | Transmit | I
PTE13 | SIUL_MSCR141 | 0000_0000 | GPIO[141] | SIUL |  | I/O | GPIO-STANDARD | 7 | - | VDD_HV_A | Hi-Z | Hi-Z | Hi-Z | Hi-Z | Hi-Z | Hi-Z | 0 | 0 | 0 | 0 | - | 0 | 0 | - | - | 0 | 0000 | '00000000000000000000000000000000' | '00000000001010110010100000101111'
|  | 0000_0010 | eMIOS_1_CH[5]_H | eMIOS_1 | eMIOS Channel | O
|  | 0000_0011 | LPSPI2_PCS2 | LPSPI2 | Peripheral Chip Select 2 | O
|  | 0000_0101 | LPSPI2_PCS0 | LPSPI2 | Peripheral Chip Select 0 | O
|  | 0000_0110 | FXIO_D5 | FXIO | FlexIO Bi-directional Shift/timer I/O | O
| - | - | ADC1_S19 | ADC1 | ADC Standard Input | I
| SIUL_IMCR540 | 0000_0100 | EIRQ[12] | SIUL | External Interrupt | I
| SIUL_IMCR597 | 0000_0011 | eMIOS_1_CH[5]_H | eMIOS_1 | eMIOS Channel | I
| SIUL_IMCR669 | 0000_0101 | FXIO_D5 | FXIO | FlexIO Bi-directional Shift/timer I/O | I
| SIUL_IMCR753 | 0000_0101 | LPSPI2_PCS0 | LPSPI2 | Peripheral Chip Select 0 | I
| SIUL_IMCR755 | 0000_0010 | LPSPI2_PCS2 | LPSPI2 | Peripheral Chip Select 2 | I
PTE15 | SIUL_MSCR143 | 0000_0000 | GPIO[143] | SIUL |  | I/O | GPIO-STANDARD | 2 | - | VDD_HV_A | Hi-Z | Hi-Z | Hi-Z | Hi-Z | Hi-Z | Hi-Z | 0 | 0 | 0 | 0 | - | 0 | 0 | - | - | 0 | 0000 | '00000000000000000000000000000000' | '00000000001010110010100000101111'
|  | 0000_0001 | FCCU_ERR0 | FCCU | FCCU Error 0 Output | O
|  | 0000_0011 | LPSPI2_SCK | LPSPI2 | LPSPI Serial Clock I/O | O
|  | 0000_0100 | eMIOS_0_CH[22]_X | eMIOS_0 | eMIOS Channel | O
|  | 0000_0110 | FXIO_D2 | FXIO | FlexIO Bi-directional Shift/timer I/O | O
|  | 0000_0111 | TRGMUX_OUT6 | TRGMUX | Trigger Mux Output | O
| - | - | ADC0_P3 | ADC0 | ADC Precise Input | I
| SIUL_IMCR542 | 0000_0100 | EIRQ[14] | SIUL | External Interrupt | I
| SIUL_IMCR582 | 0000_0001 | eMIOS_0_CH[22]_X | eMIOS_0 | eMIOS Channel | I
| SIUL_IMCR660 | 0000_0010 | FCCU_ERR_IN0 | FCCU | FCCU Error 0 Input | I
| SIUL_IMCR666 | 0000_0001 | FXIO_D2 | FXIO | FlexIO Bi-directional Shift/timer I/O | I
| SIUL_IMCR702 | 0000_0001 | LPUART3_RX | LPUART3 | Receive | I
| SIUL_IMCR757 | 0000_0001 | LPSPI2_SCK | LPSPI2 | LPSPI Serial Clock I/O | I
| SIUL_IMCR873 | 0000_0011 | LPUART1_CTS | LPUART1 | Clear To Send (bar) | I
PTE16 | SIUL_MSCR144 | 0000_0000 | GPIO[144] | SIUL |  | I/O | GPIO-STANDARD | 1 | - | VDD_HV_A | Hi-Z | Hi-Z | Hi-Z | Hi-Z | Hi-Z | Hi-Z | 0 | 0 | 0 | 0 | - | 0 | 0 | - | - | 0 | 0000 | '00000000000000000000000000000000' | '00000000001010110010100000101111'
|  | 0000_0001 | FCCU_ERR1 | FCCU | FCCU Error 1 Output | O
|  | 0000_0010 | LPUART3_TX | LPUART3 | Transmit | O
|  | 0000_0011 | LPSPI2_SIN | LPSPI2 | LPSPI Serial Data Input | O
|  | 0000_0100 | eMIOS_0_CH[23]_X | eMIOS_0 | eMIOS Channel | O
|  | 0000_0101 | LPUART1_RTS | LPUART1 | Request To Send | O
|  | 0000_0110 | FXIO_D3 | FXIO | FlexIO Bi-directional Shift/timer I/O | O
|  | 0000_0111 | TRGMUX_OUT7 | TRGMUX | Trigger Mux Output | O
| - | - | ADC0_P4 | ADC0 | ADC Precise Input | I
| - | - | WKPU[19] | WKPU | Wakeup Input | I
| SIUL_IMCR543 | 0000_0100 | EIRQ[15] | SIUL | External Interrupt | I
| SIUL_IMCR583 | 0000_0010 | eMIOS_0_CH[23]_X | eMIOS_0 | eMIOS Channel | I
| SIUL_IMCR661 | 0000_0010 | FCCU_ERR_IN1 | FCCU | FCCU Error 1 Input | I
| SIUL_IMCR667 | 0000_0010 | FXIO_D3 | FXIO | FlexIO Bi-directional Shift/timer I/O | I
| SIUL_IMCR758 | 0000_0001 | LPSPI2_SIN | LPSPI2 | LPSPI Serial Data Input | I
| SIUL_IMCR878 | 0000_0011 | LPUART3_TX | LPUART3 | Transmit | I

## S32K311_Input Muxing
Destination Instance | Destination Function | CR Instance | Input CR# | Input SSS | Source Instance | Source Signal | S32K311_100hdqfp | S32K311_48lqfp
CAN0 | CAN0_RX | SIUL | SIUL_IMCR512 | 0000_0000 | - | disable low
|  |  |  | 0000_0001 | IO_PAD | PTC2 | 30 | 17
|  |  |  | 0000_0010 | IO_PAD | PTA6 | 58
|  |  |  | 0000_0011 | IO_PAD | PTB0 | 54 | 26
|  |  |  | 0000_0100 | - | disable low
|  |  |  | 0000_0101 | - | disable low
CAN1 | CAN1_RX | SIUL | SIUL_IMCR513 | 0000_0000 | - | disable low
|  |  |  | 0000_0001 | IO_PAD | PTC9 | 55 | 27
|  |  |  | 0000_0010 | IO_PAD | PTA12 | 90 | 42
|  |  |  | 0000_0011 | - | disable low
|  |  |  | 0000_0100 | - | disable low
|  |  |  | 0000_0101 | - | disable low
|  |  |  | 0000_0110 | IO_PAD | PTC2 | 30 | 17
CAN2 | CAN2_RX | SIUL | SIUL_IMCR514 | 0000_0000 | - | disable low
|  |  |  | 0000_0001 | IO_PAD | PTC16 | 44 | 20
|  |  |  | 0000_0010 | IO_PAD | PTC14 | 46 | 22
|  |  |  | 0000_0011 | - | disable low
|  |  |  | 0000_0100 | - | disable low
|  |  |  | 0000_0101 | - | disable low
|  |  |  | 0000_0110 | IO_PAD | PTC6 | 81 | 40
eMIOS_0 | eMIOS_0_CH[0]_X | SIUL | SIUL_IMCR560 | 0000_0000 | - | disable low
|  |  |  | 0000_0001 | IO_PAD | PTB12 | 68
|  |  |  | 0000_0010 | IO_PAD | PTD15 | 22 | 11
|  |  |  | 0000_0011 | IO_PAD | PTC0 | 40
eMIOS_0 | eMIOS_0_CH[10]_H | SIUL | SIUL_IMCR570 | 0000_0000 | - | disable low
|  |  |  | 0000_0001 | IO_PAD | PTC14 | 46 | 22
|  |  |  | 0000_0010 | IO_PAD | PTA15 | 83
|  |  |  | 0000_0011 | TRGMUX | TRGMUX_INT_OUT40
eMIOS_0 | eMIOS_0_CH[11]_H | SIUL | SIUL_IMCR571 | 0000_0000 | - | disable low
|  |  |  | 0000_0001 | IO_PAD | PTC15 | 45 | 21
|  |  |  | 0000_0010 | IO_PAD | PTA16 | 82
|  |  |  | 0000_0011 | TRGMUX | TRGMUX_INT_OUT41
eMIOS_0 | eMIOS_0_CH[12]_H | SIUL | SIUL_IMCR572 | 0000_0000 | - | disable low
|  |  |  | 0000_0001 | IO_PAD | PTD8 | 42
|  |  |  | 0000_0010 | IO_PAD | PTA10 | 92 | 44
|  |  |  | 0000_0011 | TRGMUX | TRGMUX_INT_OUT42
eMIOS_0 | eMIOS_0_CH[13]_H | SIUL | SIUL_IMCR573 | 0000_0000 | - | disable low
|  |  |  | 0000_0001 | IO_PAD | PTA11 | 91 | 43
|  |  |  | 0000_0010 | IO_PAD | PTD9 | 41
|  |  |  | 0000_0011 | TRGMUX | TRGMUX_INT_OUT43
eMIOS_0 | eMIOS_0_CH[14]_H | SIUL | SIUL_IMCR574 | 0000_0000 | - | disable low
|  |  |  | 0000_0001 | IO_PAD | PTA12 | 90 | 42
|  |  |  | 0000_0010 | IO_PAD | PTC0 | 40
|  |  |  | 0000_0011 | TRGMUX | TRGMUX_INT_OUT44
eMIOS_0 | eMIOS_0_CH[15]_H | SIUL | SIUL_IMCR575 | 0000_0000 | - | disable low
|  |  |  | 0000_0001 | IO_PAD | PTC1 | 39 | 19
|  |  |  | 0000_0010 | IO_PAD | PTA13 | 89 | 41
|  |  |  | 0000_0011 | TRGMUX | TRGMUX_INT_OUT45
eMIOS_0 | eMIOS_0_CH[16]_X | SIUL | SIUL_IMCR576 | 0000_0000 | - | disable low
|  |  |  | 0000_0001 | IO_PAD | PTD0 | 4 | 2
|  |  |  | 0000_0010 | IO_PAD | PTC5 | 95 | 45
|  |  |  | 0000_0011 | IO_PAD | PTD10 | 36
eMIOS_0 | eMIOS_0_CH[17]_Y | SIUL | SIUL_IMCR577 | 0000_0000 | - | disable low
|  |  |  | 0000_0001 | IO_PAD | PTD1 | 3 | 1
|  |  |  | 0000_0010 | IO_PAD | PTA0 | 79 | 38
|  |  |  | 0000_0011 | IO_PAD | PTD11 | 35
eMIOS_0 | eMIOS_0_CH[18]_Y | SIUL | SIUL_IMCR578 | 0000_0000 | - | disable low
|  |  |  | 0000_0001 | IO_PAD | PTD12 | 34
|  |  |  | 0000_0010 | - | disable low
|  |  |  | 0000_0011 | IO_PAD | PTD17 | 20
eMIOS_0 | eMIOS_0_CH[19]_Y | SIUL | SIUL_IMCR579 | 0000_0000 | - | disable low
|  |  |  | 0000_0001 | - | disable low
|  |  |  | 0000_0010 | IO_PAD | PTD5 | 33 | 18
|  |  |  | 0000_0011 | - | disable low
|  |  |  | 0000_0100 | IO_PAD | PTE3 | 18
eMIOS_0 | eMIOS_0_CH[1]_G | SIUL | SIUL_IMCR561 | 0000_0000 | - | disable low
|  |  |  | 0000_0001 | IO_PAD | PTC1 | 39 | 19
|  |  |  | 0000_0010 | IO_PAD | PTB13 | 67 | 32
|  |  |  | 0000_0011 | IO_PAD | PTD16 | 21
|  |  |  | 0000_0100 | IO_PAD | PTE11 | 5
|  |  |  | 0000_0101 | TRGMUX | TRGMUX_INT_OUT32
eMIOS_0 | eMIOS_0_CH[20]_Y | SIUL | SIUL_IMCR580 | 0000_0000 | - | disable low
|  |  |  | 0000_0001 | IO_PAD | PTD13 | 25
|  |  |  | 0000_0010 | IO_PAD | PTE10 | 6
eMIOS_0 | eMIOS_0_CH[21]_Y | SIUL | SIUL_IMCR581 | 0000_0000 | - | disable low
|  |  |  | 0000_0001 | IO_PAD | PTD14 | 24
|  |  |  | 0000_0010 | IO_PAD | PTE11 | 5
eMIOS_0 | eMIOS_0_CH[22]_X | SIUL | SIUL_IMCR582 | 0000_0000 | - | disable low
|  |  |  | 0000_0001 | IO_PAD | PTE15 | 2
|  |  |  | 0000_0010 | IO_PAD | PTC12 | 50
|  |  |  | 0000_0011 | - | disable low
eMIOS_0 | eMIOS_0_CH[23]_X | SIUL | SIUL_IMCR583 | 0000_0000 | - | disable low
|  |  |  | 0000_0001 | IO_PAD | PTC13 | 49
|  |  |  | 0000_0010 | IO_PAD | PTE16 | 1
eMIOS_0 | eMIOS_0_CH[2]_G | SIUL | SIUL_IMCR562 | 0000_0000 | - | disable low
|  |  |  | 0000_0001 | IO_PAD | PTD0 | 4 | 2
|  |  |  | 0000_0010 | IO_PAD | PTC2 | 30 | 17
|  |  |  | 0000_0011 | IO_PAD | PTB14 | 66
|  |  |  | 0000_0100 | IO_PAD | PTD5 | 33 | 18
|  |  |  | 0000_0101 | TRGMUX | TRGMUX_INT_OUT33
eMIOS_0 | eMIOS_0_CH[3]_G | SIUL | SIUL_IMCR563 | 0000_0000 | - | disable low
|  |  |  | 0000_0001 | IO_PAD | PTB15 | 65
|  |  |  | 0000_0010 | IO_PAD | PTD1 | 3 | 1
|  |  |  | 0000_0011 | IO_PAD | PTC3 | 29 | 16
|  |  |  | 0000_0100 | IO_PAD | PTB0 | 54 | 26
|  |  |  | 0000_0101 | IO_PAD | PTE2 | 85
|  |  |  | 0000_0110 | TRGMUX | TRGMUX_INT_OUT34
eMIOS_0 | eMIOS_0_CH[4]_G | SIUL | SIUL_IMCR564 | 0000_0000 | - | disable low
|  |  |  | 0000_0001 | IO_PAD | PTB4 | 28 | 15
|  |  |  | 0000_0010 | IO_PAD | PTB16 | 64
|  |  |  | 0000_0011 | TRGMUX | TRGMUX_INT_OUT35
eMIOS_0 | eMIOS_0_CH[5]_G | SIUL | SIUL_IMCR565 | 0000_0000 | - | disable low
|  |  |  | 0000_0001 | IO_PAD | PTB5 | 27 | 14
|  |  |  | 0000_0010 | IO_PAD | PTB17 | 63
|  |  |  | 0000_0011 | TRGMUX | TRGMUX_INT_OUT36
eMIOS_0 | eMIOS_0_CH[6]_G | SIUL | SIUL_IMCR566 | 0000_0000 | - | disable low
|  |  |  | 0000_0001 | IO_PAD | PTE8 | 26 | 13
|  |  |  | 0000_0010 | IO_PAD | PTA17
|  |  |  | 0000_0011 | TRGMUX | TRGMUX_INT_OUT37
|  |  |  | 0000_0100 | IO_PAD | PTC10 | 52
eMIOS_0 | eMIOS_0_CH[7]_G | SIUL | SIUL_IMCR567 | 0000_0000 | - | disable low
|  |  |  | 0000_0001 | IO_PAD | PTE9 | 23 | 12
|  |  |  | 0000_0010 | IO_PAD | PTE7 | 59
|  |  |  | 0000_0011 | IO_PAD | PTB1 | 53 | 25
|  |  |  | 0000_0100 | TRGMUX | TRGMUX_INT_OUT38
eMIOS_0 | eMIOS_0_CH[8]_X | SIUL | SIUL_IMCR568 | 0000_0000 | - | disable low
|  |  |  | 0000_0001 | IO_PAD | PTB2 | 48 | 24
|  |  |  | 0000_0010 | IO_PAD | PTC4 | 96 | 46
|  |  |  | 0000_0011 | - | disable low
eMIOS_0 | eMIOS_0_CH[9]_H | SIUL | SIUL_IMCR569 | 0000_0000 | - | disable low
|  |  |  | 0000_0001 | IO_PAD | PTA1 | 78 | 37
|  |  |  | 0000_0010 | IO_PAD | PTB3 | 47 | 23
|  |  |  | 0000_0011 | TRGMUX | TRGMUX_INT_OUT39
eMIOS_1 | eMIOS_1_CH[0]_X | SIUL | SIUL_IMCR592 | 0000_0000 | - | disable low
|  |  |  | 0000_0001 | - | disable low
|  |  |  | 0000_0010 | - | disable low
|  |  |  | 0000_0011 | IO_PAD | PTA0 | 79 | 38
|  |  |  | 0000_0100 | - | disable low
|  |  |  | 0000_0101 | - | disable low
|  |  |  | 0000_0110 | IO_PAD | PTC10 | 52
eMIOS_1 | eMIOS_1_CH[10]_H | SIUL | SIUL_IMCR602 | 0000_0000 | - | disable low
|  |  |  | 0000_0001 | - | disable low
|  |  |  | 0000_0010 | IO_PAD | PTD10 | 36
|  |  |  | 0000_0011 | - | disable low
|  |  |  | 0000_0100 | - | disable low
|  |  |  | 0000_0101 | TRGMUX | TRGMUX_INT_OUT56
|  |  |  | 0000_0110 | IO_PAD | PTB4 | 28 | 15
eMIOS_1 | eMIOS_1_CH[11]_H | SIUL | SIUL_IMCR603 | 0000_0000 | - | disable low
|  |  |  | 0000_0001 | IO_PAD | PTA7 | 57 | 29
|  |  |  | 0000_0010 | - | disable low
|  |  |  | 0000_0011 | - | disable low
|  |  |  | 0000_0100 | TRGMUX | TRGMUX_INT_OUT57
|  |  |  | 0000_0101 | IO_PAD | PTB5 | 27 | 14
eMIOS_1 | eMIOS_1_CH[12]_H | SIUL | SIUL_IMCR604 | 0000_0000 | - | disable low
|  |  |  | 0000_0001 | - | disable low
|  |  |  | 0000_0010 | IO_PAD | PTA8 | 100
|  |  |  | 0000_0011 | - | disable low
|  |  |  | 0000_0100 | - | disable low
|  |  |  | 0000_0101 | IO_PAD | PTD6 | 32
|  |  |  | 0000_0110 | TRGMUX | TRGMUX_INT_OUT58
eMIOS_1 | eMIOS_1_CH[13]_H | SIUL | SIUL_IMCR605 | 0000_0000 | - | disable low
|  |  |  | 0000_0001 | IO_PAD | PTA6 | 58
|  |  |  | 0000_0010 | - | disable low
|  |  |  | 0000_0011 | - | disable low
|  |  |  | 0000_0100 | TRGMUX | TRGMUX_INT_OUT59
|  |  |  | 0000_0101 | IO_PAD | PTE9 | 23 | 12
eMIOS_1 | eMIOS_1_CH[14]_H | SIUL | SIUL_IMCR606 | 0000_0000 | - | disable low
|  |  |  | 0000_0001 | - | disable low
|  |  |  | 0000_0010 | - | disable low
|  |  |  | 0000_0011 | - | disable low
|  |  |  | 0000_0100 | TRGMUX | TRGMUX_INT_OUT60
|  |  |  | 0000_0101 | IO_PAD | PTE6 | 84
|  |  |  | 0000_0110 | IO_PAD | PTD15 | 22 | 11
eMIOS_1 | eMIOS_1_CH[15]_H | SIUL | SIUL_IMCR607 | 0000_0000 | - | disable low
|  |  |  | 0000_0001 | - | disable low
|  |  |  | 0000_0010 | - | disable low
|  |  |  | 0000_0011 | - | disable low
|  |  |  | 0000_0100 | - | disable low
|  |  |  | 0000_0101 | TRGMUX | TRGMUX_INT_OUT61
|  |  |  | 0000_0110 | IO_PAD | PTB8 | 77
|  |  |  | 0000_0111 | IO_PAD | PTD16 | 21
eMIOS_1 | eMIOS_1_CH[16]_X | SIUL | SIUL_IMCR608 | 0000_0000 | - | disable low
|  |  |  | 0000_0001 | - | disable low
|  |  |  | 0000_0010 | - | disable low
|  |  |  | 0000_0011 | - | disable low
|  |  |  | 0000_0100 | - | disable low
|  |  |  | 0000_0101 | IO_PAD | PTB9 | 76
eMIOS_1 | eMIOS_1_CH[17]_Y | SIUL | SIUL_IMCR609 | 0000_0000 | - | disable low
|  |  |  | 0000_0001 | - | disable low
|  |  |  | 0000_0010 | - | disable low
|  |  |  | 0000_0011 | - | disable low
|  |  |  | 0000_0100 | IO_PAD | PTB10 | 75
eMIOS_1 | eMIOS_1_CH[18]_Y | SIUL | SIUL_IMCR610 | 0000_0000 | - | disable low
|  |  |  | 0000_0001 | - | disable low
|  |  |  | 0000_0010 | - | disable low
|  |  |  | 0000_0011 | - | disable low
|  |  |  | 0000_0100 | IO_PAD | PTB11 | 74
eMIOS_1 | eMIOS_1_CH[19]_Y | SIUL | SIUL_IMCR611 | 0000_0000 | - | disable low
|  |  |  | 0000_0001 | - | disable low
|  |  |  | 0000_0010 | - | disable low
|  |  |  | 0000_0011 | - | disable low
|  |  |  | 0000_0100 | IO_PAD | PTA2 | 73 | 36
eMIOS_1 | eMIOS_1_CH[1]_H | SIUL | SIUL_IMCR593 | 0000_0000 | - | disable low
|  |  |  | 0000_0001 | - | disable low
|  |  |  | 0000_0010 | - | disable low
|  |  |  | 0000_0011 | IO_PAD | PTA11 | 91 | 43
|  |  |  | 0000_0100 | - | disable low
|  |  |  | 0000_0101 | - | disable low
|  |  |  | 0000_0110 | TRGMUX | TRGMUX_INT_OUT48
|  |  |  | 0000_0111 | IO_PAD | PTC11 | 51
eMIOS_1 | eMIOS_1_CH[20]_Y | SIUL | SIUL_IMCR612 | 0000_0000 | - | disable low
|  |  |  | 0000_0001 | - | disable low
|  |  |  | 0000_0010 | - | disable low
|  |  |  | 0000_0011 | - | disable low
|  |  |  | 0000_0100 | IO_PAD | PTA3 | 72 | 35
eMIOS_1 | eMIOS_1_CH[21]_Y | SIUL | SIUL_IMCR613 | 0000_0000 | - | disable low
|  |  |  | 0000_0001 | - | disable low
|  |  |  | 0000_0010 | - | disable low
|  |  |  | 0000_0011 | - | disable low
|  |  |  | 0000_0100 | IO_PAD | PTD2 | 71 | 34
eMIOS_1 | eMIOS_1_CH[22]_X | SIUL | SIUL_IMCR614 | 0000_0000 | - | disable low
|  |  |  | 0000_0001 | - | disable low
|  |  |  | 0000_0010 | - | disable low
|  |  |  | 0000_0011 | - | disable low
|  |  |  | 0000_0100 | IO_PAD | PTD3 | 70 | 33
eMIOS_1 | eMIOS_1_CH[23]_X | SIUL | SIUL_IMCR615 | 0000_0000 | - | disable low
|  |  |  | 0000_0001 | - | disable low
|  |  |  | 0000_0010 | - | disable low
|  |  |  | 0000_0011 | - | disable low
|  |  |  | 0000_0100 | IO_PAD | PTD4 | 69
eMIOS_1 | eMIOS_1_CH[2]_H | SIUL | SIUL_IMCR594 | 0000_0000 | - | disable low
|  |  |  | 0000_0001 | IO_PAD | PTC12 | 50
|  |  |  | 0000_0010 | - | disable low
|  |  |  | 0000_0011 | - | disable low
|  |  |  | 0000_0100 | IO_PAD | PTA12 | 90 | 42
|  |  |  | 0000_0101 | - | disable low
|  |  |  | 0000_0110 | TRGMUX | TRGMUX_INT_OUT49
eMIOS_1 | eMIOS_1_CH[3]_H | SIUL | SIUL_IMCR595 | 0000_0000 | - | disable low
|  |  |  | 0000_0001 | - | disable low
|  |  |  | 0000_0010 | - | disable low
|  |  |  | 0000_0011 | - | disable low
|  |  |  | 0000_0100 | IO_PAD | PTA13 | 89 | 41
|  |  |  | 0000_0101 | - | disable low
|  |  |  | 0000_0110 | TRGMUX | TRGMUX_INT_OUT50
|  |  |  | 0000_0111 | IO_PAD | PTC13 | 49
eMIOS_1 | eMIOS_1_CH[4]_H | SIUL | SIUL_IMCR596 | 0000_0000 | - | disable low
|  |  |  | 0000_0001 | - | disable low
|  |  |  | 0000_0010 | - | disable low
|  |  |  | 0000_0011 | - | disable low
|  |  |  | 0000_0100 | - | disable low
|  |  |  | 0000_0101 | - | disable low
|  |  |  | 0000_0110 | TRGMUX | TRGMUX_INT_OUT51
|  |  |  | 0000_0111 | IO_PAD | PTA14 | 88
|  |  |  | 0000_1000 | IO_PAD | PTC14 | 46 | 22
eMIOS_1 | eMIOS_1_CH[5]_H | SIUL | SIUL_IMCR597 | 0000_0000 | - | disable low
|  |  |  | 0000_0001 | IO_PAD | PTB1 | 53 | 25
|  |  |  | 0000_0010 | - | disable low
|  |  |  | 0000_0011 | IO_PAD | PTE13 | 7
|  |  |  | 0000_0100 | - | disable low
|  |  |  | 0000_0101 | IO_PAD | PTE12 | 19
|  |  |  | 0000_0110 | - | disable low
|  |  |  | 0000_0111 | TRGMUX | TRGMUX_INT_OUT52
eMIOS_1 | eMIOS_1_CH[6]_H | SIUL | SIUL_IMCR598 | 0000_0000 | - | disable low
|  |  |  | 0000_0001 | IO_PAD | PTB0 | 54 | 26
|  |  |  | 0000_0010 | - | disable low
|  |  |  | 0000_0011 | - | disable low
|  |  |  | 0000_0100 | IO_PAD | PTC6 | 81 | 40
|  |  |  | 0000_0101 | - | disable low
|  |  |  | 0000_0110 | TRGMUX | TRGMUX_INT_OUT53
eMIOS_1 | eMIOS_1_CH[7]_H | SIUL | SIUL_IMCR599 | 0000_0000 | - | disable low
|  |  |  | 0000_0001 | - | disable low
|  |  |  | 0000_0010 | - | disable low
|  |  |  | 0000_0011 | - | disable low
|  |  |  | 0000_0100 | IO_PAD | PTC7 | 80 | 39
|  |  |  | 0000_0101 | - | disable low
|  |  |  | 0000_0110 | TRGMUX | TRGMUX_INT_OUT54
|  |  |  | 0000_0111 | IO_PAD | PTB17 | 63
eMIOS_1 | eMIOS_1_CH[8]_X | SIUL | SIUL_IMCR600 | 0000_0000 | - | disable low
|  |  |  | 0000_0001 | IO_PAD | PTC9 | 55 | 27
|  |  |  | 0000_0010 | - | disable low
|  |  |  | 0000_0011 | - | disable low
|  |  |  | 0000_0100 | IO_PAD | PTE2 | 85
eMIOS_1 | eMIOS_1_CH[9]_H | SIUL | SIUL_IMCR601 | 0000_0000 | - | disable low
|  |  |  | 0000_0001 | IO_PAD | PTC8 | 56 | 28
|  |  |  | 0000_0010 | - | disable low
|  |  |  | 0000_0011 | - | disable low
|  |  |  | 0000_0100 | TRGMUX | TRGMUX_INT_OUT55
|  |  |  | 0000_0101 | IO_PAD | PTC16 | 44 | 20
FCCU | FCCU_ERR_IN0 | SIUL | SIUL_IMCR660 | 0000_0000 | - | disable low
|  |  |  | 0000_0001 | IO_PAD | PTA2 | 73 | 36
|  |  |  | 0000_0010 | IO_PAD | PTE15 | 2
|  |  |  | 0000_0011 | - | disable low
FCCU | FCCU_ERR_IN1 | SIUL | SIUL_IMCR661 | 0000_0000 | - | disable low
|  |  |  | 0000_0001 | IO_PAD | PTA3 | 72 | 35
|  |  |  | 0000_0010 | IO_PAD | PTE16 | 1
|  |  |  | 0000_0011 | - | disable low
FXIO | FXIO_D0 | SIUL | SIUL_IMCR664 | 0000_0000 | - | disable low
|  |  |  | 0000_0001 | IO_PAD | PTD0 | 4 | 2
|  |  |  | 0000_0010 | IO_PAD | PTA10 | 92 | 44
|  |  |  | 0000_0011 | - | disable low
|  |  |  | 0000_0100 | - | disable low
|  |  |  | 0000_0101 | IO_PAD | PTD9 | 41
|  |  |  | 0000_0110 | - | disable low
|  |  |  | 0000_0111 | - | disable low
FXIO | FXIO_D1 | SIUL | SIUL_IMCR665 | 0000_0000 | - | disable low
|  |  |  | 0000_0001 | IO_PAD | PTD1 | 3 | 1
|  |  |  | 0000_0010 | IO_PAD | PTA11 | 91 | 43
|  |  |  | 0000_0011 | - | disable low
|  |  |  | 0000_0100 | - | disable low
|  |  |  | 0000_0101 | IO_PAD | PTD8 | 42
|  |  |  | 0000_0110 | - | disable low
|  |  |  | 0000_0111 | - | disable low
|  |  |  | 0000_1000 | - | disable low
FXIO | FXIO_D10 | SIUL | SIUL_IMCR674 | 0000_0000 | - | disable low
|  |  |  | 0000_0001 | IO_PAD | PTD15 | 22 | 11
|  |  |  | 0000_0010 | - | disable low
|  |  |  | 0000_0011 | IO_PAD | PTC7 | 80 | 39
|  |  |  | 0000_0100 | IO_PAD | PTD9 | 41
|  |  |  | 0000_0101 | - | disable low
FXIO | FXIO_D11 | SIUL | SIUL_IMCR675 | 0000_0000 | - | disable low
|  |  |  | 0000_0001 | IO_PAD | PTE9 | 23 | 12
|  |  |  | 0000_0010 | - | disable low
|  |  |  | 0000_0011 | IO_PAD | PTC6 | 81 | 40
|  |  |  | 0000_0100 | IO_PAD | PTE7 | 59
|  |  |  | 0000_0101 | IO_PAD | PTD8 | 42
|  |  |  | 0000_0110 | - | disable low
|  |  |  | 0000_0111 | - | disable low
FXIO | FXIO_D12 | SIUL | SIUL_IMCR676 | 0000_0000 | - | disable low
|  |  |  | 0000_0001 | IO_PAD | PTE8 | 26 | 13
|  |  |  | 0000_0010 | - | disable low
|  |  |  | 0000_0011 | IO_PAD | PTC8 | 56 | 28
|  |  |  | 0000_0100 | IO_PAD | PTE6 | 84
|  |  |  | 0000_0101 | - | disable low
FXIO | FXIO_D13 | SIUL | SIUL_IMCR677 | 0000_0000 | - | disable low
|  |  |  | 0000_0001 | IO_PAD | PTD6 | 32
|  |  |  | 0000_0010 | - | disable low
|  |  |  | 0000_0011 | IO_PAD | PTC9 | 55 | 27
|  |  |  | 0000_0100 | IO_PAD | PTE2 | 85
|  |  |  | 0000_0101 | - | disable low
FXIO | FXIO_D14 | SIUL | SIUL_IMCR678 | 0000_0000 | - | disable low
|  |  |  | 0000_0001 | IO_PAD | PTC17 | 43
|  |  |  | 0000_0010 | - | disable low
|  |  |  | 0000_0011 | IO_PAD | PTB0 | 54 | 26
|  |  |  | 0000_0100 | IO_PAD | PTA14 | 88
|  |  |  | 0000_0101 | - | disable low
FXIO | FXIO_D15 | SIUL | SIUL_IMCR679 | 0000_0000 | - | disable low
|  |  |  | 0000_0001 | IO_PAD | PTC16 | 44 | 20
|  |  |  | 0000_0010 | - | disable low
|  |  |  | 0000_0011 | IO_PAD | PTC11 | 51
|  |  |  | 0000_0100 | IO_PAD | PTD5 | 33 | 18
|  |  |  | 0000_0101 | - | disable low
|  |  |  | 0000_0110 | - | disable low
FXIO | FXIO_D2 | SIUL | SIUL_IMCR666 | 0000_0000 | - | disable low
|  |  |  | 0000_0001 | IO_PAD | PTE15 | 2
|  |  |  | 0000_0010 | IO_PAD | PTA0 | 79 | 38
|  |  |  | 0000_0011 | - | disable low
|  |  |  | 0000_0100 | - | disable low
|  |  |  | 0000_0101 | - | disable low
|  |  |  | 0000_0110 | - | disable low
|  |  |  | 0000_0111 | - | disable low
|  |  |  | 0000_1000 | IO_PAD | PTE1 | 93
|  |  |  | 0000_1001 | - | disable low
|  |  |  | 0000_1010 | IO_PAD | PTC17 | 43
FXIO | FXIO_D3 | SIUL | SIUL_IMCR667 | 0000_0000 | - | disable low
|  |  |  | 0000_0001 | IO_PAD | PTA1 | 78 | 37
|  |  |  | 0000_0010 | IO_PAD | PTE16 | 1
|  |  |  | 0000_0011 | - | disable low
|  |  |  | 0000_0100 | - | disable low
|  |  |  | 0000_0101 | - | disable low
|  |  |  | 0000_0110 | - | disable low
|  |  |  | 0000_0111 | IO_PAD | PTE0 | 94
|  |  |  | 0000_1000 | - | disable low
|  |  |  | 0000_1001 | IO_PAD | PTD6 | 32
FXIO | FXIO_D4 | SIUL | SIUL_IMCR668 | 0000_0000 | - | disable low
|  |  |  | 0000_0001 | IO_PAD | PTD2 | 71 | 34
|  |  |  | 0000_0010 | IO_PAD | PTE10 | 6
|  |  |  | 0000_0011 | IO_PAD | PTA2 | 73 | 36
|  |  |  | 0000_0100 | - | disable low
|  |  |  | 0000_0101 | - | disable low
|  |  |  | 0000_0110 | - | disable low
|  |  |  | 0000_0111 | IO_PAD | PTC5 | 95 | 45
|  |  |  | 0000_1000 | - | disable low
FXIO | FXIO_D5 | SIUL | SIUL_IMCR669 | 0000_0000 | - | disable low
|  |  |  | 0000_0001 | IO_PAD | PTE11 | 5
|  |  |  | 0000_0010 | IO_PAD | PTD3 | 70 | 33
|  |  |  | 0000_0011 | IO_PAD | PTA3 | 72 | 35
|  |  |  | 0000_0100 | - | disable low
|  |  |  | 0000_0101 | IO_PAD | PTE13 | 7
|  |  |  | 0000_0110 | - | disable low
|  |  |  | 0000_0111 | IO_PAD | PTC1 | 39 | 19
|  |  |  | 0000_1000 | IO_PAD | PTC4 | 96 | 46
|  |  |  | 0000_1001 | - | disable low
|  |  |  | 0000_1010 | - | disable low
|  |  |  | 0000_1011 | - | disable low
FXIO | FXIO_D6 | SIUL | SIUL_IMCR670 | 0000_0000 | - | disable low
|  |  |  | 0000_0001 | - | disable low
|  |  |  | 0000_0010 | IO_PAD | PTA8 | 100
|  |  |  | 0000_0011 | IO_PAD | PTD2 | 71 | 34
|  |  |  | 0000_0100 | - | disable low
|  |  |  | 0000_0101 | - | disable low
|  |  |  | 0000_0110 | IO_PAD | PTE3 | 18
|  |  |  | 0000_0111 | IO_PAD | PTD15 | 22 | 11
|  |  |  | 0000_1000 | IO_PAD | PTA4 | 98 | 48
|  |  |  | 0000_1001 | - | disable low
|  |  |  | 0000_1010 | - | disable low
FXIO | FXIO_D7 | SIUL | SIUL_IMCR671 | 0000_0000 | - | disable low
|  |  |  | 0000_0001 | - | disable low
|  |  |  | 0000_0010 | IO_PAD | PTA9 | 99
|  |  |  | 0000_0011 | IO_PAD | PTD3 | 70 | 33
|  |  |  | 0000_0100 | - | disable low
|  |  |  | 0000_0101 | - | disable low
|  |  |  | 0000_0110 | - | disable low
|  |  |  | 0000_0111 | IO_PAD | PTD13 | 25
|  |  |  | 0000_1000 | - | disable low
|  |  |  | 0000_1001 | IO_PAD | PTE12 | 19
FXIO | FXIO_D8 | SIUL | SIUL_IMCR672 | 0000_0000 | - | disable low
|  |  |  | 0000_0001 | IO_PAD | PTE12 | 19
|  |  |  | 0000_0010 | - | disable low
|  |  |  | 0000_0011 | IO_PAD | PTB13 | 67 | 32
|  |  |  | 0000_0100 | IO_PAD | PTA13 | 89 | 41
|  |  |  | 0000_0101 | IO_PAD | PTE8 | 26 | 13
|  |  |  | 0000_0110 | - | disable low
FXIO | FXIO_D9 | SIUL | SIUL_IMCR673 | 0000_0000 | - | disable low
|  |  |  | 0000_0001 | IO_PAD | PTD17 | 20
|  |  |  | 0000_0010 | - | disable low
|  |  |  | 0000_0011 | IO_PAD | PTA7 | 57 | 29
|  |  |  | 0000_0100 | IO_PAD | PTA12 | 90 | 42
|  |  |  | 0000_0101 | - | disable low
HSE | HSE_TAMPER_EXTIN0 | SIUL | SIUL_IMCR855 | 0000_0000 | - | disable high
|  |  |  | 0000_0001 | IO_PAD | PTB1 | 53 | 25
|  |  |  | 0000_0010 | - | disable high
|  |  |  | 0000_0011 | - | disable high
|  |  |  | 0000_0100 | - | disable high
I3C0 | I3C0_SCL | SIUL | SIUL_IMCR883 | 0000_0000 | - | disable low
|  |  |  | 0000_0001 | IO_PAD | PTD9 | 41
|  |  |  | 0000_0010 | IO_PAD | PTC16 | 44 | 20
|  |  |  | 0000_0011 | - | disable low
I3C0 | I3C0_SDA[0] | SIUL | SIUL_IMCR884 | 0000_0000 | - | disable low
|  |  |  | 0000_0001 | IO_PAD | PTD8 | 42
|  |  |  | 0000_0010 | IO_PAD | PTD5 | 33 | 18
|  |  |  | 0000_0011 | - | disable low
JTAG | JTAG_TCK/SWD_CLK | SIUL | SIUL_IMCR696 | 0000_0000 | IO_PAD | PTC4 | 96 | 46
|  |  |  | 0000_0001 | - | disable low
JTAG | JTAG_TDI | SIUL | SIUL_IMCR697 | 0000_0000 | IO_PAD | PTC5 | 95 | 45
|  |  |  | 0000_0001 | - | disable low
JTAG | JTAG_TMS/SWD_DIO | SIUL | SIUL_IMCR698 | 0000_0000 | IO_PAD | PTA4 | 98 | 48
|  |  |  | 0000_0001 | - | disable low
LPI2C0 | LPI2C0_HREQ | SIUL | SIUL_IMCR723 | 0000_0000 | - | disable low
|  |  |  | 0000_0001 | IO_PAD | PTB11 | 74
|  |  |  | 0000_0010 | IO_PAD | PTC7 | 80 | 39
LPI2C0 | LPI2C0_SCL | SIUL | SIUL_IMCR724 | 0000_0000 | - | disable low
|  |  |  | 0000_0001 | IO_PAD | PTC8 | 56 | 28
|  |  |  | 0000_0010 | IO_PAD | PTD14 | 24
|  |  |  | 0000_0011 | - | disable low
LPI2C0 | LPI2C0_SCLS | SIUL | SIUL_IMCR725 | 0000_0000 | - | disable low
|  |  |  | 0000_0001 | IO_PAD | PTB1 | 53 | 25
LPI2C0 | LPI2C0_SDA | SIUL | SIUL_IMCR726 | 0000_0000 | - | disable low
|  |  |  | 0000_0001 | IO_PAD | PTC9 | 55 | 27
|  |  |  | 0000_0010 | IO_PAD | PTD13 | 25
|  |  |  | 0000_0011 | - | disable low
LPI2C0 | LPI2C0_SDAS | SIUL | SIUL_IMCR727 | 0000_0000 | - | disable low
|  |  |  | 0000_0001 | IO_PAD | PTB0 | 54 | 26
LPI2C1 | LPI2C1_HREQ | SIUL | SIUL_IMCR728 | 0000_0000 | - | disable low
|  |  |  | 0000_0001 | IO_PAD | PTD12 | 34
|  |  |  | 0000_0010 | IO_PAD | PTC5 | 95 | 45
LPI2C1 | LPI2C1_SCL | SIUL | SIUL_IMCR729 | 0000_0000 | - | disable low
|  |  |  | 0000_0001 | IO_PAD | PTC7 | 80 | 39
|  |  |  | 0000_0010 | IO_PAD | PTD9 | 41
|  |  |  | 0000_0011 | - | disable low
|  |  |  | 0000_0100 | - | disable low
|  |  |  | 0000_0101 | - | disable low
|  |  |  | 0000_0110 | IO_PAD | PTC15 | 45 | 21
|  |  |  | 0000_0111 | IO_PAD | PTC4 | 96 | 46
LPI2C1 | LPI2C1_SCLS | SIUL | SIUL_IMCR730 | 0000_0000 | - | disable low
|  |  |  | 0000_0001 | - | disable low
|  |  |  | 0000_0010 | IO_PAD | PTC17 | 43
LPI2C1 | LPI2C1_SDA | SIUL | SIUL_IMCR731 | 0000_0000 | - | disable low
|  |  |  | 0000_0001 | IO_PAD | PTD8 | 42
|  |  |  | 0000_0010 | IO_PAD | PTC6 | 81 | 40
|  |  |  | 0000_0011 | - | disable low
|  |  |  | 0000_0100 | - | disable low
|  |  |  | 0000_0101 | IO_PAD | PTC16 | 44 | 20
|  |  |  | 0000_0110 | IO_PAD | PTA4 | 98 | 48
LPI2C1 | LPI2C1_SDAS | SIUL | SIUL_IMCR732 | 0000_0000 | - | disable low
|  |  |  | 0000_0001 | IO_PAD | PTC16 | 44 | 20
LPSPI0 | LPSPI0_PCS0 | SIUL | SIUL_IMCR733 | 0000_0000 | - | disable low
|  |  |  | 0000_0001 | IO_PAD | PTB0 | 54 | 26
|  |  |  | 0000_0010 | IO_PAD | PTB5 | 27 | 14
|  |  |  | 0000_0011 | - | disable low
|  |  |  | 0000_0100 | - | disable low
|  |  |  | 0000_0101 | - | disable low
|  |  |  | 0000_0110 | IO_PAD | PTC7 | 80 | 39
|  |  |  | 0000_0111 | IO_PAD | PTD6 | 32
LPSPI0 | LPSPI0_PCS1 | SIUL | SIUL_IMCR734 | 0000_0000 | - | disable low
|  |  |  | 0000_0001 | IO_PAD | PTB5 | 27 | 14
|  |  |  | 0000_0010 | - | disable low
|  |  |  | 0000_0011 | IO_PAD | PTA7 | 57 | 29
|  |  |  | 0000_0100 | IO_PAD | PTC6 | 81 | 40
|  |  |  | 0000_0101 | IO_PAD | PTD5 | 33 | 18
LPSPI0 | LPSPI0_PCS2 | SIUL | SIUL_IMCR735 | 0000_0000 | - | disable low
|  |  |  | 0000_0001 | IO_PAD | PTE6 | 84
|  |  |  | 0000_0010 | IO_PAD | PTC2 | 30 | 17
LPSPI0 | LPSPI0_PCS3 | SIUL | SIUL_IMCR736 | 0000_0000 | - | disable low
|  |  |  | 0000_0001 | IO_PAD | PTA15 | 83
|  |  |  | 0000_0010 | IO_PAD | PTD7 | 31
LPSPI0 | LPSPI0_PCS4 | SIUL | SIUL_IMCR737 | 0000_0000 | - | disable low
|  |  |  | 0000_0001 | IO_PAD | PTA16 | 82
LPSPI0 | LPSPI0_PCS5 | SIUL | SIUL_IMCR738 | 0000_0000 | - | disable low
|  |  |  | 0000_0001 | IO_PAD | PTB8 | 77
LPSPI0 | LPSPI0_PCS6 | SIUL | SIUL_IMCR739 | 0000_0000 | - | disable low
|  |  |  | 0000_0001 | IO_PAD | PTA1 | 78 | 37
LPSPI0 | LPSPI0_PCS7 | SIUL | SIUL_IMCR740 | 0000_0000 | - | disable low
|  |  |  | 0000_0001 | IO_PAD | PTA0 | 79 | 38
LPSPI0 | LPSPI0_SCK | SIUL | SIUL_IMCR741 | 0000_0000 | - | disable low
|  |  |  | 0000_0001 | IO_PAD | PTC8 | 56 | 28
|  |  |  | 0000_0010 | IO_PAD | PTE1 | 93
|  |  |  | 0000_0011 | IO_PAD | PTD15 | 22 | 11
|  |  |  | 0000_0100 | - | disable low
|  |  |  | 0000_0101 | IO_PAD | PTD11 | 35
LPSPI0 | LPSPI0_SIN | SIUL | SIUL_IMCR742 | 0000_0000 | - | disable low
|  |  |  | 0000_0001 | IO_PAD | PTE0 | 94
|  |  |  | 0000_0010 | IO_PAD | PTC9 | 55 | 27
|  |  |  | 0000_0011 | IO_PAD | PTD16 | 21
|  |  |  | 0000_0100 | IO_PAD | PTD10 | 36
LPSPI0 | LPSPI0_SOUT | SIUL | SIUL_IMCR743 | 0000_0000 | - | disable low
|  |  |  | 0000_0001 | IO_PAD | PTE2 | 85
|  |  |  | 0000_0010 | IO_PAD | PTB4 | 28 | 15
|  |  |  | 0000_0011 | IO_PAD | PTB1 | 53 | 25
|  |  |  | 0000_0100 | - | disable low
|  |  |  | 0000_0101 | IO_PAD | PTD12 | 34
LPSPI1 | LPSPI1_PCS0 | SIUL | SIUL_IMCR744 | 0000_0000 | - | disable low
|  |  |  | 0000_0001 | IO_PAD | PTD3 | 70 | 33
|  |  |  | 0000_0010 | IO_PAD | PTA11 | 91 | 43
|  |  |  | 0000_0011 | - | disable low
|  |  |  | 0000_0100 | - | disable low
|  |  |  | 0000_0101 | - | disable low
LPSPI1 | LPSPI1_PCS1 | SIUL | SIUL_IMCR745 | 0000_0000 | - | disable low
|  |  |  | 0000_0001 | IO_PAD | PTA6 | 58
|  |  |  | 0000_0010 | - | disable low
|  |  |  | 0000_0011 | - | disable low
|  |  |  | 0000_0100 | IO_PAD | PTC6 | 81 | 40
|  |  |  | 0000_0101 | - | disable low
|  |  |  | 0000_0110 | IO_PAD | PTD4 | 69
LPSPI1 | LPSPI1_PCS2 | SIUL | SIUL_IMCR746 | 0000_0000 | - | disable low
|  |  |  | 0000_0001 | - | disable low
|  |  |  | 0000_0010 | IO_PAD | PTA16 | 82
LPSPI1 | LPSPI1_PCS3 | SIUL | SIUL_IMCR747 | 0000_0000 | - | disable low
|  |  |  | 0000_0001 | IO_PAD | PTB17 | 63
|  |  |  | 0000_0010 | IO_PAD | PTA14 | 88
LPSPI1 | LPSPI1_PCS4 | SIUL | SIUL_IMCR748 | 0000_0000 | - | disable low
|  |  |  | 0000_0001 | IO_PAD | PTA13 | 89 | 41
LPSPI1 | LPSPI1_PCS5 | SIUL | SIUL_IMCR749 | 0000_0000 | - | disable low
|  |  |  | 0000_0001 | IO_PAD | PTA12 | 90 | 42
LPSPI1 | LPSPI1_SCK | SIUL | SIUL_IMCR750 | 0000_0000 | - | disable low
|  |  |  | 0000_0001 | IO_PAD | PTA3 | 72 | 35
|  |  |  | 0000_0010 | IO_PAD | PTB14 | 66
|  |  |  | 0000_0011 | - | disable low
|  |  |  | 0000_0100 | - | disable low
LPSPI1 | LPSPI1_SIN | SIUL | SIUL_IMCR751 | 0000_0000 | - | disable low
|  |  |  | 0000_0001 | IO_PAD | PTB15 | 65
|  |  |  | 0000_0010 | IO_PAD | PTA2 | 73 | 36
|  |  |  | 0000_0011 | - | disable low
|  |  |  | 0000_0100 | - | disable low
LPSPI1 | LPSPI1_SOUT | SIUL | SIUL_IMCR752 | 0000_0000 | - | disable low
|  |  |  | 0000_0001 | IO_PAD | PTD2 | 71 | 34
|  |  |  | 0000_0010 | IO_PAD | PTB16 | 64
|  |  |  | 0000_0011 | - | disable low
|  |  |  | 0000_0100 | - | disable low
|  |  |  | 0000_0101 | - | disable low
LPSPI2 | LPSPI2_PCS0 | SIUL | SIUL_IMCR753 | 0000_0000 | - | disable low
|  |  |  | 0000_0001 | IO_PAD | PTA9 | 99
|  |  |  | 0000_0010 | IO_PAD | PTC14 | 46 | 22
|  |  |  | 0000_0011 | IO_PAD | PTE11 | 5
|  |  |  | 0000_0100 | - | disable low
|  |  |  | 0000_0101 | IO_PAD | PTE13 | 7
|  |  |  | 0000_0110 | - | disable low
LPSPI2 | LPSPI2_PCS1 | SIUL | SIUL_IMCR754 | 0000_0000 | - | disable low
|  |  |  | 0000_0001 | IO_PAD | PTE10 | 6
|  |  |  | 0000_0010 | - | disable low
|  |  |  | 0000_0011 | IO_PAD | PTC10 | 52
|  |  |  | 0000_0100 | IO_PAD | PTC12 | 50
LPSPI2 | LPSPI2_PCS2 | SIUL | SIUL_IMCR755 | 0000_0000 | - | disable low
|  |  |  | 0000_0001 | - | disable low
|  |  |  | 0000_0010 | IO_PAD | PTE13 | 7
|  |  |  | 0000_0011 | - | disable low
LPSPI2 | LPSPI2_PCS3 | SIUL | SIUL_IMCR756 | 0000_0000 | - | disable low
|  |  |  | 0000_0001 | IO_PAD | PTA15 | 83
|  |  |  | 0000_0010 | - | disable low
LPSPI2 | LPSPI2_SCK | SIUL | SIUL_IMCR757 | 0000_0000 | - | disable low
|  |  |  | 0000_0001 | IO_PAD | PTE15 | 2
|  |  |  | 0000_0010 | IO_PAD | PTC15 | 45 | 21
|  |  |  | 0000_0011 | - | disable low
|  |  |  | 0000_0100 | - | disable low
LPSPI2 | LPSPI2_SIN | SIUL | SIUL_IMCR758 | 0000_0000 | - | disable low
|  |  |  | 0000_0001 | IO_PAD | PTE16 | 1
|  |  |  | 0000_0010 | IO_PAD | PTB2 | 48 | 24
|  |  |  | 0000_0011 | - | disable low
|  |  |  | 0000_0100 | - | disable low
LPSPI2 | LPSPI2_SOUT | SIUL | SIUL_IMCR759 | 0000_0000 | - | disable low
|  |  |  | 0000_0001 | IO_PAD | PTA8 | 100
|  |  |  | 0000_0010 | IO_PAD | PTB3 | 47 | 23
|  |  |  | 0000_0011 | - | disable low
|  |  |  | 0000_0100 | - | disable low
LPSPI3 | LPSPI3_PCS0 | SIUL | SIUL_IMCR760 | 0000_0000 | - | disable low
|  |  |  | 0000_0001 | IO_PAD | PTD17 | 20
|  |  |  | 0000_0010 | IO_PAD | PTB17 | 63
|  |  |  | 0000_0011 | IO_PAD | PTA9 | 99
|  |  |  | 0000_0100 | - | disable low
LPSPI3 | LPSPI3_PCS1 | SIUL | SIUL_IMCR761 | 0000_0000 | - | disable low
|  |  |  | 0000_0001 | IO_PAD | PTE8 | 26 | 13
|  |  |  | 0000_0010 | - | disable low
|  |  |  | 0000_0011 | - | disable low
|  |  |  | 0000_0100 | - | disable low
|  |  |  | 0000_0101 | IO_PAD | PTA6 | 58
LPSPI3 | LPSPI3_PCS2 | SIUL | SIUL_IMCR762 | 0000_0000 | - | disable low
|  |  |  | 0000_0001 | IO_PAD | PTB13 | 67 | 32
|  |  |  | 0000_0010 | - | disable low
|  |  |  | 0000_0011 | - | disable low
|  |  |  | 0000_0100 | IO_PAD | PTC2 | 30 | 17
LPSPI3 | LPSPI3_PCS3 | SIUL | SIUL_IMCR763 | 0000_0000 | - | disable low
|  |  |  | 0000_0001 | IO_PAD | PTB12 | 68
|  |  |  | 0000_0010 | - | disable low
|  |  |  | 0000_0011 | - | disable low
|  |  |  | 0000_0100 | - | disable low
|  |  |  | 0000_0101 | IO_PAD | PTD7 | 31
LPSPI3 | LPSPI3_SCK | SIUL | SIUL_IMCR764 | 0000_0000 | - | disable low
|  |  |  | 0000_0001 | IO_PAD | PTD1 | 3 | 1
|  |  |  | 0000_0010 | IO_PAD | PTE7 | 59
|  |  |  | 0000_0011 | IO_PAD | PTC17 | 43
|  |  |  | 0000_0100 | - | disable low
LPSPI3 | LPSPI3_SIN | SIUL | SIUL_IMCR765 | 0000_0000 | - | disable low
|  |  |  | 0000_0001 | IO_PAD | PTE10 | 6
|  |  |  | 0000_0010 | - | disable low
|  |  |  | 0000_0011 | IO_PAD | PTC16 | 44 | 20
|  |  |  | 0000_0100 | - | disable low
LPSPI3 | LPSPI3_SOUT | SIUL | SIUL_IMCR766 | 0000_0000 | - | disable low
|  |  |  | 0000_0001 | IO_PAD | PTD0 | 4 | 2
|  |  |  | 0000_0010 | IO_PAD | PTA17
|  |  |  | 0000_0011 | IO_PAD | PTD8 | 42
|  |  |  | 0000_0100 | - | disable low
LPUART0 | LPUART0_CTS | SIUL | SIUL_IMCR872 | 0000_0000 | - | disable high
|  |  |  | 0000_0001 | IO_PAD | PTA0 | 79 | 38
|  |  |  | 0000_0010 | IO_PAD | PTC8 | 56 | 28
LPUART0 | LPUART0_DCD_B | SIUL | SIUL_IMCR886 | 0000_0000 | - | disable low
|  |  |  | 0000_0001 | IO_PAD | PTA7 | 57 | 29
|  |  |  | 0000_0010 | IO_PAD | PTB12 | 68
LPUART0 | LPUART0_DSR_B | SIUL | SIUL_IMCR885 | 0000_0000 | - | disable low
|  |  |  | 0000_0001 | IO_PAD | PTC10 | 52
|  |  |  | 0000_0010 | IO_PAD | PTB11 | 74
LPUART0 | LPUART0_RIN_B | SIUL | SIUL_IMCR887 | 0000_0000 | - | disable low
|  |  |  | 0000_0001 | IO_PAD | PTA6 | 58
|  |  |  | 0000_0010 | IO_PAD | PTB13 | 67 | 32
LPUART0 | LPUART0_RX | SIUL | SIUL_IMCR699 | 0000_0000 | - | disable low
|  |  |  | 0000_0001 | IO_PAD | PTA2 | 73 | 36
|  |  |  | 0000_0010 | IO_PAD | PTB0 | 54 | 26
|  |  |  | 0000_0011 | IO_PAD | PTC2 | 30 | 17
|  |  |  | 0000_0100 | - | disable low
LPUART0 | LPUART0_TX | SIUL | SIUL_IMCR875 | 0000_0000 | - | disable low
|  |  |  | 0000_0001 | IO_PAD | PTA3 | 72 | 35
|  |  |  | 0000_0010 | IO_PAD | PTB1 | 53 | 25
|  |  |  | 0000_0011 | IO_PAD | PTC3 | 29 | 16
|  |  |  | 0000_0100 | - | disable low
LPUART1 | LPUART1_CTS | SIUL | SIUL_IMCR873 | 0000_0000 | - | disable high
|  |  |  | 0000_0001 | IO_PAD | PTE2 | 85
|  |  |  | 0000_0010 | IO_PAD | PTA6 | 58
|  |  |  | 0000_0011 | IO_PAD | PTE15 | 2
LPUART1 | LPUART1_DCD_B | SIUL | SIUL_IMCR889 | 0000_0000 | - | disable low
|  |  |  | 0000_0001 | IO_PAD | PTB8 | 77
|  |  |  | 0000_0010 | - | disable low
LPUART1 | LPUART1_DSR_B | SIUL | SIUL_IMCR890 | 0000_0000 | - | disable low
|  |  |  | 0000_0001 | IO_PAD | PTA16 | 82
|  |  |  | 0000_0010 | - | disable low
LPUART1 | LPUART1_RIN_B | SIUL | SIUL_IMCR888 | 0000_0000 | - | disable low
|  |  |  | 0000_0001 | IO_PAD | PTB9 | 76
|  |  |  | 0000_0010 | - | disable low
LPUART1 | LPUART1_RX | SIUL | SIUL_IMCR700 | 0000_0000 | - | disable low
|  |  |  | 0000_0001 | IO_PAD | PTC6 | 81 | 40
|  |  |  | 0000_0010 | IO_PAD | PTC8 | 56 | 28
|  |  |  | 0000_0011 | IO_PAD | PTD13 | 25
|  |  |  | 0000_0100 | - | disable low
|  |  |  | 0000_0101 | - | disable low
LPUART1 | LPUART1_TX | SIUL | SIUL_IMCR876 | 0000_0000 | - | disable low
|  |  |  | 0000_0001 | IO_PAD | PTC7 | 80 | 39
|  |  |  | 0000_0010 | IO_PAD | PTC9 | 55 | 27
|  |  |  | 0000_0011 | IO_PAD | PTD14 | 24
|  |  |  | 0000_0100 | - | disable low
|  |  |  | 0000_0101 | - | disable low
LPUART2 | LPUART2_CTS | SIUL | SIUL_IMCR874 | 0000_0000 | - | disable high
|  |  |  | 0000_0001 | IO_PAD | PTD11 | 35
|  |  |  | 0000_0010 | IO_PAD | PTD15 | 22 | 11
|  |  |  | 0000_0011 | IO_PAD | PTE9 | 23 | 12
LPUART2 | LPUART2_RX | SIUL | SIUL_IMCR701 | 0000_0000 | - | disable low
|  |  |  | 0000_0001 | IO_PAD | PTD6 | 32
|  |  |  | 0000_0010 | IO_PAD | PTD17 | 20
|  |  |  | 0000_0011 | IO_PAD | PTA8 | 100
|  |  |  | 0000_0100 | - | disable low
|  |  |  | 0000_0101 | IO_PAD | PTC16 | 44 | 20
LPUART2 | LPUART2_TX | SIUL | SIUL_IMCR877 | 0000_0000 | - | disable low
|  |  |  | 0000_0001 | IO_PAD | PTA9 | 99
|  |  |  | 0000_0010 | IO_PAD | PTC15 | 45 | 21
|  |  |  | 0000_0011 | IO_PAD | PTD7 | 31
|  |  |  | 0000_0100 | IO_PAD | PTE12 | 19
|  |  |  | 0000_0101 | - | disable low
LPUART3 | LPUART3_RX | SIUL | SIUL_IMCR702 | 0000_0000 | - | disable low
|  |  |  | 0000_0001 | IO_PAD | PTE15 | 2
|  |  |  | 0000_0010 | IO_PAD | PTA6 | 58
|  |  |  | 0000_0011 | IO_PAD | PTD3 | 70 | 33
LPUART3 | LPUART3_TX | SIUL | SIUL_IMCR878 | 0000_0000 | - | disable low
|  |  |  | 0000_0001 | IO_PAD | PTA7 | 57 | 29
|  |  |  | 0000_0010 | IO_PAD | PTD2 | 71 | 34
|  |  |  | 0000_0011 | IO_PAD | PTE16 | 1
SIUL | EIRQ[0] | SIUL | SIUL_IMCR528 | 0000_0000 | - | disable low
|  |  |  | 0000_0001 | IO_PAD | PTA0 | 79 | 38
|  |  |  | 0000_0010 | - | disable low
|  |  |  | 0000_0011 | IO_PAD | PTC0 | 40
|  |  |  | 0000_0100 | IO_PAD | PTE0 | 94
|  |  |  | 0000_0101 | - | disable low
SIUL | EIRQ[10] | SIUL | SIUL_IMCR538 | 0000_0000 | - | disable low
|  |  |  | 0000_0001 | IO_PAD | PTB2 | 48 | 24
|  |  |  | 0000_0010 | - | disable low
|  |  |  | 0000_0011 | IO_PAD | PTD2 | 71 | 34
|  |  |  | 0000_0100 | IO_PAD | PTE11 | 5
|  |  |  | 0000_0101 | - | disable low
SIUL | EIRQ[11] | SIUL | SIUL_IMCR539 | 0000_0000 | - | disable low
|  |  |  | 0000_0001 | IO_PAD | PTB3 | 47 | 23
|  |  |  | 0000_0010 | - | disable low
|  |  |  | 0000_0011 | IO_PAD | PTD3 | 70 | 33
|  |  |  | 0000_0100 | IO_PAD | PTE12 | 19
|  |  |  | 0000_0101 | - | disable low
SIUL | EIRQ[12] | SIUL | SIUL_IMCR540 | 0000_0000 | - | disable low
|  |  |  | 0000_0001 | IO_PAD | PTB4 | 28 | 15
|  |  |  | 0000_0010 | - | disable low
|  |  |  | 0000_0011 | IO_PAD | PTD4 | 69
|  |  |  | 0000_0100 | IO_PAD | PTE13 | 7
|  |  |  | 0000_0101 | - | disable low
SIUL | EIRQ[13] | SIUL | SIUL_IMCR541 | 0000_0000 | - | disable low
|  |  |  | 0000_0001 | IO_PAD | PTB5 | 27 | 14
|  |  |  | 0000_0010 | - | disable low
|  |  |  | 0000_0011 | IO_PAD | PTD5 | 33 | 18
|  |  |  | 0000_0100 | - | disable low
|  |  |  | 0000_0101 | - | disable low
SIUL | EIRQ[14] | SIUL | SIUL_IMCR542 | 0000_0000 | - | disable low
|  |  |  | 0000_0001 | IO_PAD | PTB8 | 77
|  |  |  | 0000_0010 | - | disable low
|  |  |  | 0000_0011 | IO_PAD | PTD6 | 32
|  |  |  | 0000_0100 | IO_PAD | PTE15 | 2
|  |  |  | 0000_0101 | - | disable low
SIUL | EIRQ[15] | SIUL | SIUL_IMCR543 | 0000_0000 | - | disable low
|  |  |  | 0000_0001 | IO_PAD | PTB9 | 76
|  |  |  | 0000_0010 | - | disable low
|  |  |  | 0000_0011 | IO_PAD | PTD7 | 31
|  |  |  | 0000_0100 | IO_PAD | PTE16 | 1
|  |  |  | 0000_0101 | - | disable low
SIUL | EIRQ[16] | SIUL | SIUL_IMCR544 | 0000_0000 | - | disable low
|  |  |  | 0000_0001 | IO_PAD | PTA8 | 100
|  |  |  | 0000_0010 | IO_PAD | PTC8 | 56 | 28
|  |  |  | 0000_0011 | - | disable low
|  |  |  | 0000_0100 | - | disable low
SIUL | EIRQ[17] | SIUL | SIUL_IMCR545 | 0000_0000 | - | disable low
|  |  |  | 0000_0001 | IO_PAD | PTA9 | 99
|  |  |  | 0000_0010 | IO_PAD | PTC9 | 55 | 27
|  |  |  | 0000_0011 | - | disable low
|  |  |  | 0000_0100 | - | disable low
SIUL | EIRQ[18] | SIUL | SIUL_IMCR546 | 0000_0000 | - | disable low
|  |  |  | 0000_0001 | IO_PAD | PTA10 | 92 | 44
|  |  |  | 0000_0010 | IO_PAD | PTC10 | 52
|  |  |  | 0000_0011 | - | disable low
|  |  |  | 0000_0100 | - | disable low
SIUL | EIRQ[19] | SIUL | SIUL_IMCR547 | 0000_0000 | - | disable low
|  |  |  | 0000_0001 | IO_PAD | PTA11 | 91 | 43
|  |  |  | 0000_0010 | IO_PAD | PTC11 | 51
|  |  |  | 0000_0011 | - | disable low
|  |  |  | 0000_0100 | - | disable low
SIUL | EIRQ[1] | SIUL | SIUL_IMCR529 | 0000_0000 | - | disable low
|  |  |  | 0000_0001 | IO_PAD | PTA1 | 78 | 37
|  |  |  | 0000_0010 | - | disable low
|  |  |  | 0000_0011 | IO_PAD | PTC1 | 39 | 19
|  |  |  | 0000_0100 | IO_PAD | PTE1 | 93
|  |  |  | 0000_0101 | - | disable low
SIUL | EIRQ[20] | SIUL | SIUL_IMCR548 | 0000_0000 | - | disable low
|  |  |  | 0000_0001 | IO_PAD | PTA12 | 90 | 42
|  |  |  | 0000_0010 | IO_PAD | PTC12 | 50
|  |  |  | 0000_0011 | - | disable low
|  |  |  | 0000_0100 | - | disable low
SIUL | EIRQ[21] | SIUL | SIUL_IMCR549 | 0000_0000 | - | disable low
|  |  |  | 0000_0001 | IO_PAD | PTA13 | 89 | 41
|  |  |  | 0000_0010 | IO_PAD | PTC13 | 49
|  |  |  | 0000_0011 | - | disable low
|  |  |  | 0000_0100 | - | disable low
SIUL | EIRQ[22] | SIUL | SIUL_IMCR550 | 0000_0000 | - | disable low
|  |  |  | 0000_0001 | IO_PAD | PTA14 | 88
|  |  |  | 0000_0010 | IO_PAD | PTC14 | 46 | 22
|  |  |  | 0000_0011 | - | disable low
|  |  |  | 0000_0100 | - | disable low
SIUL | EIRQ[23] | SIUL | SIUL_IMCR551 | 0000_0000 | - | disable low
|  |  |  | 0000_0001 | IO_PAD | PTA15 | 83
|  |  |  | 0000_0010 | IO_PAD | PTC15 | 45 | 21
|  |  |  | 0000_0011 | - | disable low
|  |  |  | 0000_0100 | - | disable low
SIUL | EIRQ[24] | SIUL | SIUL_IMCR552 | 0000_0000 | - | disable low
|  |  |  | 0000_0001 | IO_PAD | PTB10 | 75
|  |  |  | 0000_0010 | IO_PAD | PTD8 | 42
|  |  |  | 0000_0011 | IO_PAD | PTD17 | 20
|  |  |  | 0000_0100 | - | disable low
SIUL | EIRQ[25] | SIUL | SIUL_IMCR553 | 0000_0000 | - | disable low
|  |  |  | 0000_0001 | IO_PAD | PTB11 | 74
|  |  |  | 0000_0010 | IO_PAD | PTD9 | 41
|  |  |  | 0000_0011 | - | disable low
|  |  |  | 0000_0100 | - | disable low
SIUL | EIRQ[26] | SIUL | SIUL_IMCR554 | 0000_0000 | - | disable low
|  |  |  | 0000_0001 | IO_PAD | PTB12 | 68
|  |  |  | 0000_0010 | IO_PAD | PTD10 | 36
|  |  |  | 0000_0011 | - | disable low
|  |  |  | 0000_0100 | - | disable low
SIUL | EIRQ[27] | SIUL | SIUL_IMCR555 | 0000_0000 | - | disable low
|  |  |  | 0000_0001 | IO_PAD | PTB13 | 67 | 32
|  |  |  | 0000_0010 | IO_PAD | PTD11 | 35
|  |  |  | 0000_0011 | - | disable low
|  |  |  | 0000_0100 | - | disable low
SIUL | EIRQ[28] | SIUL | SIUL_IMCR556 | 0000_0000 | - | disable low
|  |  |  | 0000_0001 | IO_PAD | PTB14 | 66
|  |  |  | 0000_0010 | IO_PAD | PTD12 | 34
|  |  |  | 0000_0011 | - | disable low
|  |  |  | 0000_0100 | - | disable low
SIUL | EIRQ[29] | SIUL | SIUL_IMCR557 | 0000_0000 | - | disable low
|  |  |  | 0000_0001 | IO_PAD | PTB15 | 65
|  |  |  | 0000_0010 | IO_PAD | PTD13 | 25
|  |  |  | 0000_0011 | - | disable low
|  |  |  | 0000_0100 | - | disable low
SIUL | EIRQ[2] | SIUL | SIUL_IMCR530 | 0000_0000 | - | disable low
|  |  |  | 0000_0001 | IO_PAD | PTA2 | 73 | 36
|  |  |  | 0000_0010 | - | disable low
|  |  |  | 0000_0011 | IO_PAD | PTC2 | 30 | 17
|  |  |  | 0000_0100 | IO_PAD | PTE2 | 85
|  |  |  | 0000_0101 | - | disable low
SIUL | EIRQ[30] | SIUL | SIUL_IMCR558 | 0000_0000 | - | disable low
|  |  |  | 0000_0001 | IO_PAD | PTB16 | 64
|  |  |  | 0000_0010 | - | disable low
|  |  |  | 0000_0011 | IO_PAD | PTD14 | 24
|  |  |  | 0000_0100 | - | disable low
SIUL | EIRQ[31] | SIUL | SIUL_IMCR559 | 0000_0000 | - | disable low
|  |  |  | 0000_0001 | IO_PAD | PTB17 | 63
|  |  |  | 0000_0010 | IO_PAD | PTD15 | 22 | 11
|  |  |  | 0000_0011 | - | disable low
|  |  |  | 0000_0100 | - | disable low
SIUL | EIRQ[3] | SIUL | SIUL_IMCR531 | 0000_0000 | - | disable low
|  |  |  | 0000_0001 | IO_PAD | PTA3 | 72 | 35
|  |  |  | 0000_0010 | - | disable low
|  |  |  | 0000_0011 | IO_PAD | PTC3 | 29 | 16
|  |  |  | 0000_0100 | IO_PAD | PTE3 | 18
|  |  |  | 0000_0101 | - | disable low
SIUL | EIRQ[4] | SIUL | SIUL_IMCR532 | 0000_0000 | - | disable low
|  |  |  | 0000_0001 | IO_PAD | PTA4 | 98 | 48
|  |  |  | 0000_0010 | IO_PAD | PTA16 | 82
|  |  |  | 0000_0011 | IO_PAD | PTC4 | 96 | 46
|  |  |  | 0000_0100 | - | disable low
|  |  |  | 0000_0101 | - | disable low
SIUL | EIRQ[5] | SIUL | SIUL_IMCR533 | 0000_0000 | - | disable low
|  |  |  | 0000_0001 | IO_PAD | PTA5 | 97 | 47
|  |  |  | 0000_0010 | - | disable low
|  |  |  | 0000_0011 | IO_PAD | PTC5 | 95 | 45
|  |  |  | 0000_0100 | - | disable low
|  |  |  | 0000_0101 | - | disable low
SIUL | EIRQ[6] | SIUL | SIUL_IMCR534 | 0000_0000 | - | disable low
|  |  |  | 0000_0001 | IO_PAD | PTA6 | 58
|  |  |  | 0000_0010 | - | disable low
|  |  |  | 0000_0011 | IO_PAD | PTC6 | 81 | 40
|  |  |  | 0000_0100 | IO_PAD | PTE6 | 84
|  |  |  | 0000_0101 | - | disable low
SIUL | EIRQ[7] | SIUL | SIUL_IMCR535 | 0000_0000 | - | disable low
|  |  |  | 0000_0001 | IO_PAD | PTA7 | 57 | 29
|  |  |  | 0000_0010 | - | disable low
|  |  |  | 0000_0011 | IO_PAD | PTC7 | 80 | 39
|  |  |  | 0000_0100 | IO_PAD | PTE8 | 26 | 13
|  |  |  | 0000_0101 | - | disable low
SIUL | EIRQ[8] | SIUL | SIUL_IMCR536 | 0000_0000 | - | disable low
|  |  |  | 0000_0001 | IO_PAD | PTB0 | 54 | 26
|  |  |  | 0000_0010 | - | disable low
|  |  |  | 0000_0011 | IO_PAD | PTD0 | 4 | 2
|  |  |  | 0000_0100 | IO_PAD | PTE9 | 23 | 12
|  |  |  | 0000_0101 | - | disable low
SIUL | EIRQ[9] | SIUL | SIUL_IMCR537 | 0000_0000 | - | disable low
|  |  |  | 0000_0001 | IO_PAD | PTB1 | 53 | 25
|  |  |  | 0000_0010 | - | disable low
|  |  |  | 0000_0011 | IO_PAD | PTD1 | 3 | 1
|  |  |  | 0000_0100 | IO_PAD | PTE10 | 6
|  |  |  | 0000_0101 | - | disable low
TRGMUX | TRGMUX_IN0 | SIUL | SIUL_IMCR856 | 0000_0000 | - | disable low
|  |  |  | 0000_0001 | IO_PAD | PTB5 | 27 | 14
TRGMUX | TRGMUX_IN1 | SIUL | SIUL_IMCR857 | 0000_0000 | - | disable low
|  |  |  | 0000_0001 | IO_PAD | PTB4 | 28 | 15
TRGMUX | TRGMUX_IN10 | SIUL | SIUL_IMCR866 | 0000_0000 | - | disable low
|  |  |  | 0000_0001 | IO_PAD | PTC11 | 51
TRGMUX | TRGMUX_IN11 | SIUL | SIUL_IMCR867 | 0000_0000 | - | disable low
|  |  |  | 0000_0001 | IO_PAD | PTC10 | 52
TRGMUX | TRGMUX_IN12 | SIUL | SIUL_IMCR868 | 0000_0000 | - | disable low
|  |  |  | 0000_0001 | - | disable low
TRGMUX | TRGMUX_IN13 | SIUL | SIUL_IMCR869 | 0000_0000 | - | disable low
|  |  |  | 0000_0001 | - | disable low
TRGMUX | TRGMUX_IN14 | SIUL | SIUL_IMCR870 | 0000_0000 | - | disable low
|  |  |  | 0000_0001 | - | disable low
TRGMUX | TRGMUX_IN15 | SIUL | SIUL_IMCR871 | 0000_0000 | - | disable low
|  |  |  | 0000_0001 | - | disable low
TRGMUX | TRGMUX_IN2 | SIUL | SIUL_IMCR858 | 0000_0000 | - | disable low
|  |  |  | 0000_0001 | IO_PAD | PTB3 | 47 | 23
TRGMUX | TRGMUX_IN3 | SIUL | SIUL_IMCR859 | 0000_0000 | - | disable low
|  |  |  | 0000_0001 | IO_PAD | PTB2 | 48 | 24
TRGMUX | TRGMUX_IN4 | SIUL | SIUL_IMCR860 | 0000_0000 | - | disable low
|  |  |  | 0000_0001 | IO_PAD | PTD3 | 70 | 33
TRGMUX | TRGMUX_IN5 | SIUL | SIUL_IMCR861 | 0000_0000 | - | disable low
|  |  |  | 0000_0001 | IO_PAD | PTD2 | 71 | 34
TRGMUX | TRGMUX_IN6 | SIUL | SIUL_IMCR862 | 0000_0000 | - | disable low
|  |  |  | 0000_0001 | IO_PAD | PTE3 | 18
|  |  |  | 0000_0010 | IO_PAD | PTD1 | 3 | 1
TRGMUX | TRGMUX_IN7 | SIUL | SIUL_IMCR863 | 0000_0000 | - | disable low
|  |  |  | 0000_0001 | IO_PAD | PTD5 | 33 | 18
|  |  |  | 0000_0010 | IO_PAD | PTD0 | 4 | 2
TRGMUX | TRGMUX_IN8 | SIUL | SIUL_IMCR864 | 0000_0000 | - | disable low
|  |  |  | 0000_0001 | IO_PAD | PTC15 | 45 | 21
|  |  |  | 0000_0010 | IO_PAD | PTE11 | 5
TRGMUX | TRGMUX_IN9 | SIUL | SIUL_IMCR865 | 0000_0000 | - | disable low
|  |  |  | 0000_0001 | IO_PAD | PTC14 | 46 | 22

## S32K311_Supplies
Package Net | Description | S32K311_100hdqfp | S32K311_48lqfp | ChipTopPort | Function
PTE13 | PMC Voltage Regulator Control Output | 7 |  | PTE13
V11 |  | 13 | 7 | V11
60
V25 |  | 11 | 6 | V25
VDD_HV_A |  | 10 | 5 | VDD_HV_A
|  | 37 | 31
62
87
VREFH | ADC Reference Supply high | 8 | 3 | ADC0_VREFH
VREFL | ADC Reference Supply low | 9 | 4 | ADC0_VREFL
VSS | Supply Ground | 12 | 8 | VSS
|  | 14 | 30
16
16
38
61
86

## S32K311_Misc Pins
Port | Function | Module | Description | Direction | Pad Type | S32K311_100hdqfp | S32K311_48lqfp | I/O Power Domain
Misc Pins
EXTAL | EXTAL | OSC | External Crystal Input | I | Analog | 15 | 9
XTAL | XTAL | OSC | External Crystal Output | O | Analog | 17 | 10

## S32K311_48lqfp
S32K2_3 pinout S32K311_48lqfp (package 48lqfp)
|  | PTA4 | PTA5 | PTC4 | PTC5 | PTA10 | PTA11 | PTA12 | PTA13 | PTC6 | PTC7 | PTA0 | PTA1
|  | 48 | 47 | 46 | 45 | 44 | 43 | 42 | 41 | 40 | 39 | 38 | 37
PTD1 | 1 | [12 empty] | 36 | PTA2
PTD0 | 2 | [12 empty] | 35 | PTA3
VREFH | 3 | [12 empty] | 34 | PTD2
VREFL | 4 | [12 empty] | 33 | PTD3
VDD_HV_A | 5 | [12 empty] | 32 | PTB13
V25 | 6 | [12 empty] | 31 | VDD_HV_A
V11 | 7 | [12 empty] | 30 | VSS
VSS | 8 | [12 empty] | 29 | PTA7
EXTAL | 9 | [12 empty] | 28 | PTC8
XTAL | 10 | [12 empty] | 27 | PTC9
PTD15 | 11 | [12 empty] | 26 | PTB0
PTE9 | 12 | [12 empty] | 25 | PTB1
|  | 13 | 14 | 15 | 16 | 17 | 18 | 19 | 20 | 21 | 22 | 23 | 24
|  | PTE8 | PTB5 | PTB4 | PTC3 | PTC2 | PTD5 | PTC1 | PTC16 | PTC15 | PTC14 | PTB3 | PTB2

## S32K311_100hdqfp
S32K2_3 pinout S32K311_100hdqfp (package 100hdqfp)
|  | PTA8 | PTA9 | PTA4 | PTA5 | PTC4 | PTC5 | PTE0 | PTE1 | PTA10 | PTA11 | PTA12 | PTA13 | PTA14 | VDD_HV_A | VSS | PTE2 | PTE6 | PTA15 | PTA16 | PTC6 | PTC7 | PTA0 | PTA1 | PTB8 | PTB9
|  | 100 | 99 | 98 | 97 | 96 | 95 | 94 | 93 | 92 | 91 | 90 | 89 | 88 | 87 | 86 | 85 | 84 | 83 | 82 | 81 | 80 | 79 | 78 | 77 | 76
PTE16 | 1 | [25 empty] | 75 | PTB10
PTE15 | 2 | [25 empty] | 74 | PTB11
PTD1 | 3 | [25 empty] | 73 | PTA2
PTD0 | 4 | [25 empty] | 72 | PTA3
PTE11 | 5 | [25 empty] | 71 | PTD2
PTE10 | 6 | [25 empty] | 70 | PTD3
PTE13 | 7 | [25 empty] | 69 | PTD4
VREFH | 8 | [25 empty] | 68 | PTB12
VREFL | 9 | [25 empty] | 67 | PTB13
VDD_HV_A | 10 | [25 empty] | 66 | PTB14
V25 | 11 | [25 empty] | 65 | PTB15
VSS | 12 | [25 empty] | 64 | PTB16
V11 | 13 | [25 empty] | 63 | PTB17
VSS | 14 | [25 empty] | 62 | VDD_HV_A
EXTAL | 15 | [25 empty] | 61 | VSS
VSS | 16 | [25 empty] | 60 | V11
XTAL | 17 | [25 empty] | 59 | PTE7
PTE3 | 18 | [25 empty] | 58 | PTA6
PTE12 | 19 | [25 empty] | 57 | PTA7
PTD17 | 20 | [25 empty] | 56 | PTC8
PTD16 | 21 | [25 empty] | 55 | PTC9
PTD15 | 22 | [25 empty] | 54 | PTB0
PTE9 | 23 | [25 empty] | 53 | PTB1
PTD14 | 24 | [25 empty] | 52 | PTC10
PTD13 | 25 | [25 empty] | 51 | PTC11
|  | 26 | 27 | 28 | 29 | 30 | 31 | 32 | 33 | 34 | 35 | 36 | 37 | 38 | 39 | 40 | 41 | 42 | 43 | 44 | 45 | 46 | 47 | 48 | 49 | 50
|  | PTE8 | PTB5 | PTB4 | PTC3 | PTC2 | PTD7 | PTD6 | PTD5 | PTD12 | PTD11 | PTD10 | VDD_HV_A | VSS | PTC1 | PTC0 | PTD9 | PTD8 | PTC17 | PTC16 | PTC15 | PTC14 | PTB3 | PTB2 | PTC13 | PTC12

## S32K311_PeripheralSummaries
S32K311_48lqfp | S32K311_100hdqfp | ADC0
| 1 | ADC0_P4 | I
| 2 | ADC0_P3 | I
1 | 3 | ADC0_P0 | I
2 | 4 | ADC0_P1 | I
| 5 | ADC0_P6 | I
| 6 | ADC0_P5 | I
20 | 44 | ADC0_S14 | I
21 | 45 | ADC0_MA[2] ADC0_S13 | O
22 | 46 | ADC0_MA[1] ADC0_S12 | O
23 | 47 | ADC0_MA[0] | O
| 51 | ADC0_S17 | I
25 | 53 | ADC0_S15 | I
26 | 54 | ADC0_S14 | I
27 | 55 | ADC0_S13 | I
28 | 56 | ADC0_S12 | I
29 | 57 | ADC0_S11 | I
| 58 | ADC0_S18 | I
| 66 | ADC0_S9 | I
32 | 67 | ADC0_S8 | I
| 68 | ADC0_S17 | I
| 69 | ADC0_S19 | I
33 | 70 | ADC0_S10 | I
34 | 71 | ADC0_S16 | I
| 74 | ADC0_X[3] | I
| 75 | ADC0_X[2] | I
| 76 | ADC0_X[1] | I
| 77 | ADC0_X[0] | I
37 | 78 | ADC0_S9 | I
38 | 79 | ADC0_S8 | I
40 | 81 | ADC0_MA[2] | O
| 84 | ADC0_MA[1] | O
| 85 | ADC0_MA[0] | O
44 | 92 | ADC0_P2 | I
| 99 | ADC0_P7 | I
| 100 | ADC0_P2 | I
3 | 8 | VREFH | -
4 | 9 | VREFL | -
S32K311_48lqfp | S32K311_100hdqfp | ADC1
| 7 | ADC1_S19 | I
24 | 48 | ADC1_MA[0] | O
| 49 | ADC1_MA[1] | O
| 50 | ADC1_MA[2] | O
| 52 | ADC1_X[3] | I
25 | 53 | ADC1_S15 | I
26 | 54 | ADC1_S14 | I
| 58 | ADC1_S18 | I
| 63 | ADC1_X[2] | I
| 64 | ADC1_S12 | I
| 65 | ADC1_S11 | I
| 66 | ADC1_S9 | I
32 | 67 | ADC1_S8 | I
| 68 | ADC1_X[1] | I
35 | 72 | ADC1_S17 | I
36 | 73 | ADC1_X[0] | I
39 | 80 | ADC1_S16 | I
40 | 81 | ADC1_S18 | I
| 82 | ADC1_S13 | I
| 83 | ADC1_P7 | I
| 84 | ADC1_P6 | I
| 85 | ADC1_P5 | I
| 88 | ADC1_P4 | I
41 | 89 | ADC1_P1 | I
42 | 90 | ADC1_P0 | I
43 | 91 | ADC1_S10 | I
| 93 | ADC1_P3 | I
| 94 | ADC1_P2 | I
45 | 95 | ADC1_S14 | I
48 | 98 | ADC1_S15 | I
S32K311_48lqfp | S32K311_100hdqfp | CAN0
16 | 29 | CAN0_TX | O
17 | 30 | CAN0_RX | I
25 | 53 | CAN0_TX | O
26 | 54 | CAN0_RX | I
29 | 57 | CAN0_TX | O
| 58 | CAN0_RX | I
S32K311_48lqfp | S32K311_100hdqfp | CAN1
16 | 29 | CAN1_TX | O
17 | 30 | CAN1_RX | I
27 | 55 | CAN1_RX | I
28 | 56 | CAN1_TX | O
42 | 90 | CAN1_RX | I
43 | 91 | CAN1_TX | O
S32K311_48lqfp | S32K311_100hdqfp | CAN2
| 43 | CAN2_TX | O
20 | 44 | CAN2_RX | I
21 | 45 | CAN2_TX | O
22 | 46 | CAN2_RX | I
39 | 80 | CAN2_TX | O
40 | 81 | CAN2_RX | I
S32K311_48lqfp | S32K311_100hdqfp | CMP0
| 18 | CMP0_OUT | O
| 19 | CMP0_RRT | O
| 21 | CMP0_IN5 | I
11 | 22 | CMP0_IN1 | I
12 | 23 | CMP0_IN0 | I
| 24 | CMP0_RRT | O
13 | 26 | CMP0_IN3 | I
16 | 29 | CMP0_IN4 | I
17 | 30 | CMP0_IN2 | I
| 31 | CMP0_IN6 | I
| 32 | CMP0_IN7 | I
43 | 91 | CMP0_RRT | O
48 | 98 | CMP0_OUT | O
S32K311_48lqfp | S32K311_100hdqfp | FXIO
| 1 | FXIO_D3 | I/O
| 2 | FXIO_D2 | I/O
1 | 3 | FXIO_D1 | I/O
2 | 4 | FXIO_D0 | I/O
| 5 | FXIO_D5 | I/O
| 6 | FXIO_D4 | I/O
| 7 | FXIO_D5 | I/O
| 18 | FXIO_D6 | I/O
| 19 | FXIO_D7 FXIO_D8 | I/O
| 20 | FXIO_D9 | I/O
11 | 22 | FXIO_D10 FXIO_D6 | I/O
12 | 23 | FXIO_D11 | I/O
| 25 | FXIO_D7 | I/O
13 | 26 | FXIO_D12 FXIO_D8 | I/O
| 32 | FXIO_D13 FXIO_D3 | I/O
18 | 33 | FXIO_D15 | I/O
19 | 39 | FXIO_D5 | I/O
| 41 | FXIO_D0 FXIO_D10 | I/O
| 42 | FXIO_D1 FXIO_D11 | I/O
| 43 | FXIO_D14 FXIO_D2 | I/O
20 | 44 | FXIO_D15 | I/O
| 51 | FXIO_D15 | I/O
26 | 54 | FXIO_D14 | I/O
27 | 55 | FXIO_D13 | I/O
28 | 56 | FXIO_D12 | I/O
29 | 57 | FXIO_D9 | I/O
| 59 | FXIO_D11 | I/O
32 | 67 | FXIO_D8 | I/O
33 | 70 | FXIO_D5 FXIO_D7 | I/O
34 | 71 | FXIO_D4 FXIO_D6 | I/O
35 | 72 | FXIO_D5 | I/O
36 | 73 | FXIO_D4 | I/O
37 | 78 | FXIO_D3 | I/O
38 | 79 | FXIO_D2 | I/O
39 | 80 | FXIO_D10 | I/O
40 | 81 | FXIO_D11 | I/O
| 84 | FXIO_D12 | I/O
| 85 | FXIO_D13 | I/O
| 88 | FXIO_D14 | I/O
41 | 89 | FXIO_D8 | I/O
42 | 90 | FXIO_D9 | I/O
43 | 91 | FXIO_D1 | I/O
44 | 92 | FXIO_D0 | I/O
| 93 | FXIO_D2 | I/O
| 94 | FXIO_D3 | I/O
45 | 95 | FXIO_D4 | I/O
46 | 96 | FXIO_D5 | I/O
48 | 98 | FXIO_D6 | I/O
| 99 | FXIO_D7 | I/O
| 100 | FXIO_D6 | I/O
S32K311_48lqfp | S32K311_100hdqfp | JTAG
44 | 92 | JTAG_TDO | O
45 | 95 | JTAG_TDI | I
46 | 96 | JTAG_TCK/SWD_CLK | I
48 | 98 | JTAG_TMS/SWD_DIO | I/O
S32K311_48lqfp | S32K311_100hdqfp | LPI2C0
| 24 | LPI2C0_SCL | I/O
| 25 | LPI2C0_SDA | I/O
25 | 53 | LPI2C0_SCLS | I/O
26 | 54 | LPI2C0_SDAS | I/O
27 | 55 | LPI2C0_SDA | I/O
28 | 56 | LPI2C0_SCL | I/O
| 74 | LPI2C0_HREQ | I
39 | 80 | LPI2C0_HREQ | I
S32K311_48lqfp | S32K311_100hdqfp | LPI2C1
| 34 | LPI2C1_HREQ | I
| 41 | LPI2C1_SCL | I/O
| 42 | LPI2C1_SDA | I/O
| 43 | LPI2C1_SCLS | I/O
20 | 44 | LPI2C1_SDA LPI2C1_SDAS | I/O
21 | 45 | LPI2C1_SCL | I/O
39 | 80 | LPI2C1_SCL | I/O
40 | 81 | LPI2C1_SDA | I/O
45 | 95 | LPI2C1_HREQ | I
46 | 96 | LPI2C1_SCL | I/O
48 | 98 | LPI2C1_SDA | I/O
S32K311_48lqfp | S32K311_100hdqfp | OSC
9 | 15 | EXTAL | I
10 | 17 | XTAL | O
S32K311_48lqfp | S32K311_100hdqfp | PG
| 7 | VRC_CTRL | O
| 86 | VSS | -
| 16 | VSS | -
| 16 | VSS | -
| 38 | VSS | -
| 12 | VSS | -
30 | 61 | VSS | -
8 | 14 | VSS | -
| 87 | VDD_HV_A | -
5 | 10 | VDD_HV_A | -
7 | 13 | V11 | -
6 | 11 | V25 | -
| 60 | V11 | -
|  | VDD_HV_A | -
| 37 | VDD_HV_A | -
31 | 62 | VDD_HV_A | -
S32K311_48lqfp | S32K311_100hdqfp | RTC
S32K311_48lqfp | S32K311_100hdqfp | SWD
S32K311_48lqfp | S32K311_100hdqfp | SYSTEM
| 6 | CLKOUT_STANDBY | O
| 24 | CLKOUT_RUN | O
14 | 27 | CLKOUT_RUN | O
15 | 28 | CLKOUT_STANDBY | O
| 36 | CLKOUT_RUN | O
33 | 70 | NMI_b | I
42 | 90 | CLKOUT_STANDBY | O
47 | 97 | RESET_b | I/O
S32K311_48lqfp | S32K311_100hdqfp | LPSPI0
| 21 | LPSPI0_SIN | I/O
11 | 22 | LPSPI0_SCK | I/O
14 | 27 | LPSPI0_PCS0 LPSPI0_PCS1 | I/O
15 | 28 | LPSPI0_SOUT | I/O
17 | 30 | LPSPI0_PCS2 | I/O
| 31 | LPSPI0_PCS3 | I/O
| 32 | LPSPI0_PCS0 | I/O
18 | 33 | LPSPI0_PCS1 | I/O
| 34 | LPSPI0_SOUT | I/O
| 35 | LPSPI0_SCK | I/O
| 36 | LPSPI0_SIN | I/O
25 | 53 | LPSPI0_SOUT | I/O
26 | 54 | LPSPI0_PCS0 | I/O
27 | 55 | LPSPI0_SIN | I/O
28 | 56 | LPSPI0_SCK | I/O
29 | 57 | LPSPI0_PCS1 | I/O
| 77 | LPSPI0_PCS5 | I/O
37 | 78 | LPSPI0_PCS6 | I/O
38 | 79 | LPSPI0_PCS7 | I/O
39 | 80 | LPSPI0_PCS0 | I/O
40 | 81 | LPSPI0_PCS1 | I/O
| 82 | LPSPI0_PCS4 | I/O
| 83 | LPSPI0_PCS3 | I/O
| 84 | LPSPI0_PCS2 | I/O
| 85 | LPSPI0_SOUT | I/O
| 93 | LPSPI0_SCK | I/O
| 94 | LPSPI0_SIN | I/O
S32K311_48lqfp | S32K311_100hdqfp | LPSPI1
| 58 | LPSPI1_PCS1 | I/O
| 63 | LPSPI1_PCS3 | I/O
| 64 | LPSPI1_SOUT | I/O
| 65 | LPSPI1_SIN | I/O
| 66 | LPSPI1_SCK | I/O
| 69 | LPSPI1_PCS1 | I/O
33 | 70 | LPSPI1_PCS0 | I/O
34 | 71 | LPSPI1_SOUT | I/O
35 | 72 | LPSPI1_SCK | I/O
36 | 73 | LPSPI1_SIN | I/O
40 | 81 | LPSPI1_PCS1 | I/O
| 82 | LPSPI1_PCS2 | I/O
| 88 | LPSPI1_PCS3 | I/O
41 | 89 | LPSPI1_PCS4 | I/O
42 | 90 | LPSPI1_PCS5 | I/O
43 | 91 | LPSPI1_PCS0 | I/O
S32K311_48lqfp | S32K311_100hdqfp | LPSPI2
| 1 | LPSPI2_SIN | I/O
| 2 | LPSPI2_SCK | I/O
| 5 | LPSPI2_PCS0 | I/O
| 6 | LPSPI2_PCS1 | I/O
| 7 | LPSPI2_PCS0 LPSPI2_PCS2 | I/O
21 | 45 | LPSPI2_SCK | I/O
22 | 46 | LPSPI2_PCS0 | I/O
23 | 47 | LPSPI2_SOUT | I/O
24 | 48 | LPSPI2_SIN | I/O
| 50 | LPSPI2_PCS1 | I/O
| 52 | LPSPI2_PCS1 | I/O
| 83 | LPSPI2_PCS3 | I/O
| 99 | LPSPI2_PCS0 | I/O
| 100 | LPSPI2_SOUT | I/O
S32K311_48lqfp | S32K311_100hdqfp | TRGMUX
| 1 | TRGMUX_OUT7 | O
| 2 | TRGMUX_OUT6 | O
1 | 3 | TRGMUX_IN6 TRGMUX_OUT2 | O
2 | 4 | TRGMUX_IN7 TRGMUX_OUT1 | O
| 5 | TRGMUX_IN8 TRGMUX_OUT5 | O
| 6 | TRGMUX_OUT4 | O
| 18 | TRGMUX_IN6 | I
14 | 27 | TRGMUX_IN0 | I
15 | 28 | TRGMUX_IN1 | I
18 | 33 | TRGMUX_IN7 | I
21 | 45 | TRGMUX_IN8 | I
22 | 46 | TRGMUX_IN9 | I
23 | 47 | TRGMUX_IN2 | I
24 | 48 | TRGMUX_IN3 | I
| 51 | TRGMUX_IN10 | I
| 52 | TRGMUX_IN11 | I
|  | TRGMUX_OUT0 | O
33 | 70 | TRGMUX_IN4 | I
34 | 71 | TRGMUX_IN5 | I
37 | 78 | TRGMUX_OUT0 | O
38 | 79 | TRGMUX_OUT3 | O
S32K311_48lqfp | S32K311_100hdqfp | TRACEnoETM
44 | 92 | TRACEnoETM_SWO | O
S32K311_48lqfp | S32K311_100hdqfp | LPSPI3
1 | 3 | LPSPI3_SCK | I/O
2 | 4 | LPSPI3_SOUT | I/O
| 6 | LPSPI3_SIN | I/O
| 20 | LPSPI3_PCS0 | I/O
13 | 26 | LPSPI3_PCS1 | I/O
17 | 30 | LPSPI3_PCS2 | I/O
| 31 | LPSPI3_PCS3 | I/O
| 42 | LPSPI3_SOUT | I/O
| 43 | LPSPI3_SCK | I/O
20 | 44 | LPSPI3_SIN | I/O
| 58 | LPSPI3_PCS1 | I/O
| 59 | LPSPI3_SCK | I/O
|  | LPSPI3_SOUT | I/O
| 63 | LPSPI3_PCS0 | I/O
32 | 67 | LPSPI3_PCS2 | I/O
| 68 | LPSPI3_PCS3 | I/O
| 99 | LPSPI3_PCS0 | I/O
S32K311_48lqfp | S32K311_100hdqfp | eMIOS_0
| 1 | eMIOS_0_CH[23]_X | I/O
| 2 | eMIOS_0_CH[22]_X | I/O
1 | 3 | eMIOS_0_CH[17]_Y eMIOS_0_CH[3]_G | I/O
2 | 4 | eMIOS_0_CH[16]_X eMIOS_0_CH[2]_G | I/O
| 5 | eMIOS_0_CH[1]_G eMIOS_0_CH[21]_Y | I/O
| 6 | eMIOS_0_CH[20]_Y | I/O
| 18 | eMIOS_0_CH[19]_Y | I/O
| 20 | eMIOS_0_CH[18]_Y | I/O
| 21 | eMIOS_0_CH[1]_G | I/O
11 | 22 | eMIOS_0_CH[0]_X | I/O
12 | 23 | eMIOS_0_CH[7]_G | I/O
| 24 | eMIOS_0_CH[21]_Y | I/O
| 25 | eMIOS_0_CH[20]_Y | I/O
13 | 26 | eMIOS_0_CH[6]_G | I/O
14 | 27 | eMIOS_0_CH[5]_G | I/O
15 | 28 | eMIOS_0_CH[4]_G | I/O
16 | 29 | eMIOS_0_CH[3]_G | I/O
17 | 30 | eMIOS_0_CH[2]_G | I/O
18 | 33 | eMIOS_0_CH[19]_Y eMIOS_0_CH[2]_G | I/O
| 34 | eMIOS_0_CH[18]_Y | I/O
| 35 | eMIOS_0_CH[17]_Y | I/O
| 36 | eMIOS_0_CH[16]_X | I/O
19 | 39 | eMIOS_0_CH[15]_H eMIOS_0_CH[1]_G | I/O
| 40 | eMIOS_0_CH[0]_X eMIOS_0_CH[14]_H | I/O
| 41 | eMIOS_0_CH[13]_H | I/O
| 42 | eMIOS_0_CH[12]_H | I/O
21 | 45 | eMIOS_0_CH[11]_H | I/O
22 | 46 | eMIOS_0_CH[10]_H | I/O
23 | 47 | eMIOS_0_CH[9]_H | I/O
24 | 48 | eMIOS_0_CH[8]_X | I/O
| 49 | eMIOS_0_CH[23]_X | I/O
| 50 | eMIOS_0_CH[22]_X | I/O
| 52 | eMIOS_0_CH[6]_G | I/O
25 | 53 | eMIOS_0_CH[7]_G | I/O
26 | 54 | eMIOS_0_CH[3]_G | I/O
| 59 | eMIOS_0_CH[7]_G | I/O
|  | eMIOS_0_CH[6]_G | I/O
| 63 | eMIOS_0_CH[5]_G | I/O
| 64 | eMIOS_0_CH[4]_G | I/O
| 65 | eMIOS_0_CH[3]_G | I/O
| 66 | eMIOS_0_CH[2]_G | I/O
32 | 67 | eMIOS_0_CH[1]_G | I/O
| 68 | eMIOS_0_CH[0]_X | I/O
37 | 78 | eMIOS_0_CH[9]_H | I/O
38 | 79 | eMIOS_0_CH[17]_Y | I/O
| 82 | eMIOS_0_CH[11]_H | I/O
| 83 | eMIOS_0_CH[10]_H | I/O
| 85 | eMIOS_0_CH[3]_G | I/O
41 | 89 | eMIOS_0_CH[15]_H | I/O
42 | 90 | eMIOS_0_CH[14]_H | I/O
43 | 91 | eMIOS_0_CH[13]_H | I/O
44 | 92 | eMIOS_0_CH[12]_H | I/O
45 | 95 | eMIOS_0_CH[16]_X | I/O
46 | 96 | eMIOS_0_CH[8]_X | I/O
S32K311_48lqfp | S32K311_100hdqfp | eMIOS_1
| 7 | eMIOS_1_CH[5]_H | I/O
| 19 | eMIOS_1_CH[5]_H | I/O
| 21 | eMIOS_1_CH[15]_H | I/O
11 | 22 | eMIOS_1_CH[14]_H | I/O
12 | 23 | eMIOS_1_CH[13]_H | I/O
14 | 27 | eMIOS_1_CH[11]_H | I/O
15 | 28 | eMIOS_1_CH[10]_H | I/O
| 32 | eMIOS_1_CH[12]_H | I/O
| 36 | eMIOS_1_CH[10]_H | I/O
20 | 44 | eMIOS_1_CH[9]_H | I/O
22 | 46 | eMIOS_1_CH[4]_H | I/O
| 49 | eMIOS_1_CH[3]_H | I/O
| 50 | eMIOS_1_CH[2]_H | I/O
| 51 | eMIOS_1_CH[1]_H | I/O
| 52 | eMIOS_1_CH[0]_X | I/O
25 | 53 | eMIOS_1_CH[5]_H | I/O
26 | 54 | eMIOS_1_CH[6]_H | I/O
27 | 55 | eMIOS_1_CH[8]_X | I/O
28 | 56 | eMIOS_1_CH[9]_H | I/O
29 | 57 | eMIOS_1_CH[11]_H | I/O
| 58 | eMIOS_1_CH[13]_H | I/O
| 63 | eMIOS_1_CH[7]_H | I/O
| 69 | eMIOS_1_CH[23]_X | I/O
33 | 70 | eMIOS_1_CH[22]_X | I/O
34 | 71 | eMIOS_1_CH[21]_Y | I/O
35 | 72 | eMIOS_1_CH[20]_Y | I/O
36 | 73 | eMIOS_1_CH[19]_Y | I/O
| 74 | eMIOS_1_CH[18]_Y | I/O
| 75 | eMIOS_1_CH[17]_Y | I/O
| 76 | eMIOS_1_CH[16]_X | I/O
| 77 | eMIOS_1_CH[15]_H | I/O
38 | 79 | eMIOS_1_CH[0]_X | I/O
39 | 80 | eMIOS_1_CH[7]_H | I/O
40 | 81 | eMIOS_1_CH[6]_H | I/O
| 84 | eMIOS_1_CH[14]_H | I/O
| 85 | eMIOS_1_CH[8]_X | I/O
| 88 | eMIOS_1_CH[4]_H | I/O
41 | 89 | eMIOS_1_CH[3]_H | I/O
42 | 90 | eMIOS_1_CH[2]_H | I/O
43 | 91 | eMIOS_1_CH[1]_H | I/O
| 100 | eMIOS_1_CH[12]_H | I/O
S32K311_48lqfp | S32K311_100hdqfp | FCCU
| 1 | FCCU_ERR1 FCCU_ERR_IN1 | I/O
| 2 | FCCU_ERR0 FCCU_ERR_IN0 | I/O
35 | 72 | FCCU_ERR1 FCCU_ERR_IN1 | I/O
36 | 73 | FCCU_ERR0 FCCU_ERR_IN0 | I/O
S32K311_48lqfp | S32K311_100hdqfp | CTU_0
S32K311_48lqfp | S32K311_100hdqfp | OSC32K
S32K311_48lqfp | S32K311_100hdqfp | SIUL
| 1 | EIRQ[15] GPIO[144] | I/O
| 2 | EIRQ[14] GPIO[143] | I/O
1 | 3 | EIRQ[9] GPIO[97] | I/O
2 | 4 | EIRQ[8] GPIO[96] | I/O
| 5 | EIRQ[10] GPIO[139] | I/O
| 6 | EIRQ[9] GPIO[138] | I/O
| 7 | EIRQ[12] GPIO[141] | I/O
| 18 | EIRQ[3] GPIO[131] | I/O
| 19 | EIRQ[11] GPIO[140] | I/O
| 20 | EIRQ[24] GPIO[113] | I/O
| 21 | GPIO[112] | I/O
11 | 22 | EIRQ[31] GPIO[111] | I/O
12 | 23 | EIRQ[8] GPIO[137] | I/O
| 24 | EIRQ[30] GPIO[110] | I/O
| 25 | EIRQ[29] GPIO[109] | I/O
13 | 26 | EIRQ[7] GPIO[136] | I/O
14 | 27 | EIRQ[13] GPIO[37] | I/O
15 | 28 | EIRQ[12] GPIO[36] | I/O
16 | 29 | EIRQ[3] GPIO[67] | I/O
17 | 30 | EIRQ[2] GPIO[66] | I/O
| 31 | EIRQ[15] GPIO[103] | I/O
| 32 | EIRQ[14] GPIO[102] | I/O
18 | 33 | EIRQ[13] GPIO[101] | I/O
| 34 | EIRQ[28] GPIO[108] | I/O
| 35 | EIRQ[27] GPIO[107] | I/O
| 36 | EIRQ[26] GPIO[106] | I/O
19 | 39 | EIRQ[1] GPIO[65] | I/O
| 40 | EIRQ[0] GPIO[64] | I/O
| 41 | EIRQ[25] GPIO[105] | I/O
| 42 | EIRQ[24] GPIO[104] | I/O
| 43 | GPIO[81] | I/O
20 | 44 | GPIO[80] | I/O
21 | 45 | EIRQ[23] GPIO[79] | I/O
22 | 46 | EIRQ[22] GPIO[78] | I/O
23 | 47 | EIRQ[11] GPIO[35] | I/O
24 | 48 | EIRQ[10] GPIO[34] | I/O
| 49 | EIRQ[21] GPIO[77] | I/O
| 50 | EIRQ[20] GPIO[76] | I/O
| 51 | EIRQ[19] GPIO[75] | I/O
| 52 | EIRQ[18] GPIO[74] | I/O
25 | 53 | EIRQ[9] GPIO[33] | I/O
26 | 54 | EIRQ[8] GPIO[32] | I/O
27 | 55 | EIRQ[17] GPIO[73] | I/O
28 | 56 | EIRQ[16] GPIO[72] | I/O
29 | 57 | EIRQ[7] GPIO[7] | I/O
| 58 | EIRQ[6] GPIO[6] | I/O
| 59 | GPIO[135] | I/O
|  | GPIO[17] | I/O
| 63 | EIRQ[31] GPIO[49] | I/O
| 64 | EIRQ[30] GPIO[48] | I/O
| 65 | EIRQ[29] GPIO[47] | I/O
| 66 | EIRQ[28] GPIO[46] | I/O
32 | 67 | EIRQ[27] GPIO[45] | I/O
| 68 | EIRQ[26] GPIO[44] | I/O
| 69 | EIRQ[12] GPIO[100] | I/O
33 | 70 | EIRQ[11] GPIO[99] | I/O
34 | 71 | EIRQ[10] GPIO[98] | I/O
35 | 72 | EIRQ[3] GPIO[3] | I/O
36 | 73 | EIRQ[2] GPIO[2] | I/O
| 74 | EIRQ[25] GPIO[43] | I/O
| 75 | EIRQ[24] GPIO[42] | I/O
| 76 | EIRQ[15] GPIO[41] | I/O
| 77 | EIRQ[14] GPIO[40] | I/O
37 | 78 | EIRQ[1] GPIO[1] | I/O
38 | 79 | EIRQ[0] GPIO[0] | I/O
39 | 80 | EIRQ[7] GPIO[71] | I/O
40 | 81 | EIRQ[6] GPIO[70] | I/O
| 82 | EIRQ[4] GPIO[16] | I/O
| 83 | EIRQ[23] GPIO[15] | I/O
| 84 | EIRQ[6] GPIO[134] | I/O
| 85 | EIRQ[2] GPIO[130] | I/O
| 88 | EIRQ[22] GPIO[14] | I/O
41 | 89 | EIRQ[21] GPIO[13] | I/O
42 | 90 | EIRQ[20] GPIO[12] | I/O
43 | 91 | EIRQ[19] GPIO[11] | I/O
44 | 92 | EIRQ[18] GPIO[10] | I/O
| 93 | EIRQ[1] GPIO[129] | I/O
| 94 | EIRQ[0] GPIO[128] | I/O
45 | 95 | EIRQ[5] GPIO[69] | I/O
46 | 96 | EIRQ[4] GPIO[68] | I/O
47 | 97 | EIRQ[5] GPIO[5] | I/O
48 | 98 | EIRQ[4] GPIO[4] | I/O
| 99 | EIRQ[17] GPIO[9] | I/O
| 100 | EIRQ[16] GPIO[8] | I/O
S32K311_48lqfp | S32K311_100hdqfp | WKPU
| 1 | WKPU[19] | I
2 | 4 | WKPU[6] | I
| 5 | WKPU[28] | I
| 25 | WKPU[24] | I
24 | 48 | WKPU[8] | I
| 51 | WKPU[18] | I
26 | 54 | WKPU[7] | I
27 | 55 | WKPU[10] | I
| 58 | WKPU[15] | I
| 63 | WKPU[14] | I
| 64 | WKPU[13] | I
| 65 | WKPU[33] | I
32 | 67 | WKPU[11] | I
| 68 | WKPU[12] | I
| 69 | WKPU[22] | I
33 | 70 | WKPU[1] | I
34 | 71 | WKPU[9] | I
36 | 73 | WKPU[0] | I
| 74 | WKPU[16] | I
| 76 | WKPU[17] | I
| 77 | WKPU[25] | I
37 | 78 | WKPU[5] | I
39 | 80 | WKPU[2] | I
40 | 81 | WKPU[3] | I
| 82 | WKPU[31] | I
| 83 | WKPU[20] | I
| 84 | WKPU[29] | I
| 85 | WKPU[27] | I
41 | 89 | WKPU[4] | I
44 | 92 | WKPU[32] | I
| 94 | WKPU[26] | I
| 99 | WKPU[21] | I
| 100 | WKPU[23] | I
S32K311_48lqfp | S32K311_100hdqfp | HSE
25 | 53 | HSE_TAMPER_EXTIN0 | I
26 | 54 | HSE_TAMPER_LOOP_OUT0 | O
S32K311_48lqfp | S32K311_100hdqfp | LCU0
| 51 | LCU0_OUT0 | O
| 52 | LCU0_OUT1 | O
| 66 | LCU0_OUT7 | O
32 | 67 | LCU0_OUT3 | O
| 68 | LCU0_OUT2 | O
| 69 | LCU0_OUT6 | O
33 | 70 | LCU0_OUT0 | O
34 | 71 | LCU0_OUT1 | O
35 | 72 | LCU0_OUT2 | O
36 | 73 | LCU0_OUT3 | O
| 74 | LCU0_OUT8 | O
| 75 | LCU0_OUT9 | O
| 76 | LCU0_OUT10 | O
| 77 | LCU0_OUT11 | O
37 | 78 | LCU0_OUT5 | O
38 | 79 | LCU0_OUT4 | O
39 | 80 | LCU0_OUT6 | O
40 | 81 | LCU0_OUT7 | O
S32K311_48lqfp | S32K311_100hdqfp | LCU1
21 | 45 | LCU1_OUT0 | O
22 | 46 | LCU1_OUT1 | O
23 | 47 | LCU1_OUT2 | O
24 | 48 | LCU1_OUT3 | O
| 49 | LCU1_OUT8 | O
| 50 | LCU1_OUT9 | O
| 51 | LCU1_OUT10 | O
| 52 | LCU1_OUT11 | O
25 | 53 | LCU1_OUT4 | O
26 | 54 | LCU1_OUT5 | O
27 | 55 | LCU1_OUT6 | O
28 | 56 | LCU1_OUT7 | O
S32K311_48lqfp | S32K311_100hdqfp | LPUART0
16 | 29 | LPUART0_TX | I/O
17 | 30 | LPUART0_RX | I
| 51 | LPUART0_DTR_B | O
| 52 | LPUART0_DSR_B | I
25 | 53 | LPUART0_TX | I/O
26 | 54 | LPUART0_RX | I
27 | 55 | LPUART0_RTS | O
28 | 56 | LPUART0_CTS | I
29 | 57 | LPUART0_DCD_B | I
| 58 | LPUART0_RIN_B | I
32 | 67 | LPUART0_RIN_B | I
| 68 | LPUART0_DCD_B | I
35 | 72 | LPUART0_TX | I/O
36 | 73 | LPUART0_RX | I
| 74 | LPUART0_DSR_B | I
| 75 | LPUART0_DTR_B | O
37 | 78 | LPUART0_RTS | O
38 | 79 | LPUART0_CTS | I
S32K311_48lqfp | S32K311_100hdqfp | LPUART1
| 1 | LPUART1_RTS | O
| 2 | LPUART1_CTS | I
| 24 | LPUART1_TX | I/O
| 25 | LPUART1_RX | I
27 | 55 | LPUART1_TX | I/O
28 | 56 | LPUART1_RX | I
29 | 57 | LPUART1_RTS | O
| 58 | LPUART1_CTS | I
| 76 | LPUART1_RIN_B | I
| 77 | LPUART1_DCD_B | I
39 | 80 | LPUART1_TX | I/O
40 | 81 | LPUART1_RX | I
| 82 | LPUART1_DSR_B | I
| 83 | LPUART1_DTR_B | O
| 84 | LPUART1_RTS | O
| 85 | LPUART1_CTS | I
S32K311_48lqfp | S32K311_100hdqfp | LPUART2
| 18 | LPUART2_RTS | O
| 19 | LPUART2_TX | I/O
| 20 | LPUART2_RX | I
| 21 | LPUART2_RTS | O
11 | 22 | LPUART2_CTS | I
12 | 23 | LPUART2_CTS | I
| 31 | LPUART2_TX | I/O
| 32 | LPUART2_RX | I
| 34 | LPUART2_RTS | O
| 35 | LPUART2_CTS | I
20 | 44 | LPUART2_RX | I
21 | 45 | LPUART2_TX | I/O
| 99 | LPUART2_TX | I/O
| 100 | LPUART2_RX | I
S32K311_48lqfp | S32K311_100hdqfp | LPUART3
| 1 | LPUART3_TX | I/O
| 2 | LPUART3_RX | I
29 | 57 | LPUART3_TX | I/O
| 58 | LPUART3_RX | I
33 | 70 | LPUART3_RX | I
34 | 71 | LPUART3_TX | I/O
S32K311_48lqfp | S32K311_100hdqfp | I3C0
16 | 29 | I3C0_PUR | O
18 | 33 | I3C0_SDA[0] | I/O
| 41 | I3C0_SCL | I/O
| 42 | I3C0_SDA[0] | I/O
| 43 | I3C0_PUR | O
20 | 44 | I3C0_SCL | I/O
S32K311_48lqfp | S32K311_100hdqfp | CANPHY
|  | CANPHY_RxD | I
|  | CANPHY_TxD | O
|  | CANH0 | I/O
|  | CANL0 | I/O
|  | VDDC0 | -
|  | VSSC | -
S32K311_48lqfp | S32K311_100hdqfp | cJTAG
|  | cJTAG_TSMC | I/O
|  | cJTAG_TCKC | O
S32K311_48lqfp | S32K311_100hdqfp | DPGA
|  | AMPOUT | -
|  | AMPP0 ATX Force | I
|  | AMPM0 ATX Sense | I
S32K311_48lqfp | S32K311_100hdqfp | GDU
|  | PWM0 PWM2 PWM4 | O
|  | HG0 | O
|  | HG1 | O
|  | HG2 | O
|  | HS0 | O
|  | HS1 | O
|  | HS2 | O
|  | LG0 | O
|  | LG1 | O
|  | LG2 | O
|  | LS0 | O
|  | LS1 | O
|  | LS2 | O
|  | VBS0 | -
|  | VBS1 | -
|  | VBS2 | -
S32K311_48lqfp | S32K311_100hdqfp | HVI
|  | HVI | I
S32K311_48lqfp | S32K311_100hdqfp | LINPHY
|  | CXPI_CLK LINPHY_RxD | I
|  | LINPHY_TxD | O
|  | LIN | I/O
|  | VSSL | I/O
S32K311_48lqfp | S32K311_100hdqfp | CP
|  | CP | -
|  | CP1 | -
|  | VCP | -
S32K311_48lqfp | S32K311_100hdqfp | PMC
|  | VDDE | -
|  | BST | O
|  | HD | -
|  | GCTL | O
|  | VLS_OUT | O
|  | VPRE | -
|  | VSUP | -
|  | VDD_AE10 | -
S32K311_48lqfp | S32K311_100hdqfp | RESET_S32M2xx
|  | RESET | I/O
S32K311_48lqfp | S32K311_100hdqfp | OSC_S32M
|  | OSC_OUT | O