## Title
S32K3xx_DCF_clients

## UTEST Memory Map
Start address (hex) (offset from UTEST Row Base Address) (hex) | End address (hex) | Allocated size (bytes) | Description | Accessibility | Details | Programmed by
UTEST flash memory
0 | 0000000F | 16 | Reserved | R/W | Reserved for NXP internal usage. | Reserved
00000010 | 0000001F | 16 | Test Mode Disable Block Select-1 | R/W | Only blocks selected in the Test Mode Disable Block Select field are controlled by the Test Mode Disable feature. Thus it is possible for customers to selectively pick blocks that have this type of protection, and will not be eligible for factory failure analysis. Refer 'Test Mode Disable Seal' section in 'Embedded Flash Memory' chapter in device Reference Manual for details. | Application
00000020 | 0000002F | 16 | Reserved for application usage | R/W | Reserved for customer/application usage | Application
00000030 | 0000003F | 16 | Test Mode Disable Block Select-2 | R/W | If either Test Mode Disable Block Select - 1 or Test Mode Disable Block Select - 2 have a 0 programmed, that block will be protected. In order to let two opportunities to select blocks for the Test Mode Disable, two regions are available, Test Mode Disable Block Select - 1 and Test Mode Disable Block Select - 2. The bit of these two regions are logically ANDed, to define which blocks are effectively selected for the Test Mode Disable feature. The Block Select field is organized as follows, and aligns with how blocks are defined in the LOCK registers. Refer 'Test Mode Disable Seal' section in 'Embedded Flash Memory' chapter in device Reference Manual for details. | Application
00000040 | 00000047 | 8 | Reserved | R/W | Reserved for NXP internal usage. | Reserved
00000048 | 0000007F | 56 | Reserved for application usage | R/W | Reserved for customer/application usage | Application
00000080 | 0000009F | 32 | Debug password(CUST_DB_PSWD_A) | R/W | This password will be used by DCM to open the Application debug. Password will be scanned by DCM during Reset only. Password to be retained in standby. | Application
000000A0 | 000000FF | 96 | Reserved | R/W | Reserved for NXP internal usage. | Reserved
00000100 | 00000103 | 4 | Test Mode Disable Override Passcode | R/W | It is possible to create a password to enable factory entry into test mode. This can be programmed into the Test Mode Disable Override Passcode. The passcode may not be 0x0000_0000, 0xFFFF_FFFF, or 0x5555_5555. These are all invalid passcodes and will not be accepted to override. If it is desired by the customer that override never be possible, one of the three invalid passcodes should be put into this location. Passcode may be entered to authenticate entry (if enabled) by doing a 32-bit register write to register address 0x90. The UTest NVM sector is always protected even if the Test Mode Disable Seal password is written. UTest operations Margin Read and Array Integrity are always protected even if the Test Mode Disable Seal password is written. Refer 'Test Mode Disable Seal' section in 'Embedded Flash Memory' chapter in device Reference Manual for details. | Application
00000104 | 0000017F | 124 | Reserved | R/W | Reserved for NXP internal usage. | Application
00000180 | 000001FF | 128 | Reserved | R/W | Reserved for NXP internal usage. | Application
00000200 | 00000207 | 8 | Debug Auth Flag. | Read Only | Refer 'Flag Usage Description' section in 'Boot Overview' chapter in device Reference Manual for more details. | NA. Read only.
00000208 | 0000020F | 8 | IVT_XRDC_GMAC flag | Read Only | Refer 'Flag Usage Description' section in 'Boot Overview' chapter in device Reference Manual for more details. | NA. Read only.
00000210 | 0000036F | 352 | Reserved | Read Only | Reserved for NXP internal usage. | NA. Read only.
00000370 | 0000037F | 16 | APP_DBG_PASSWORD | Read Only | This location will be used by SBAF to run the debug authorization feature. SBAF will use this value to derive the application expected response register and HSE expected response register | NA. Read only.
00000380 | 0000067F | 768 | Reserved | NA | Reserved for NXP internal usage. | Reserved
00000680 | 000006FF | 128 | Reserved | NA | Reserved for NXP internal usage. | Reserved
00000700 | 00000707 | 8 | UTEST- DCF Start Record | R/W |  | Application
00000708 | 00001BFF | 5368 | UTEST- DCF Records | R/W |  | Application
00001C00 | 00001FFF | 1024 | Reserved | R/W | Reserved for NXP internal usage. | Reserved
R/W blocked for any MASTER except HSE(read only) for LC>CUST_DEL
R/W for any Master in all LCs
R/W blocked for any master except HSE for LC > MCU_PROD
Write blocked for any Master except HSE for LC> MCU_PROD
R/W blocked for any master for LC>CUST_DEL
R/W blocked for any master > MCU_PROD

## Utest DCF Clients
DCF CS[14:0] | DCF address [16:0] (hex) | DCF Control Word (without Parity) | DCF client description | # of DCF records | Reset value of DCF client S32K344 | Reset value of DCF client S32K358 | Reset value of DCF client S32K342 | Reset value of DCF client S32K312 | Reset value of DCF client S32K311 | Triple voting | PARITY | WR_ONCE | WR1_only | WR0_only | DCF safety error strategy | Details | S32K311 | S32K312 | S32K342 | S32K344 | S32K358
3 | 4 | 00100004 | dcf_client_utest_misc | 1 | 0x00000101 | 0x00000101 | 0x00000101 | 0x00000101 | 0x00000101 | Y | Y | N | N | N | Y | Miscellaneous UTEST configurations. Refer UTEST Register Bit description. | YES | YES | YES | YES | YES
3 | 8 | 00100008 | dcf_client_reset_pad_dedicated | 1 | 0x00000001 | 0x00000001 | 0x00000001 | 0x00000001 | 0x00000001 | Y | Y | N | N | N | Y | Configuration of reset pin as dedicated pad. | YES | YES | YES | YES | YES
3 | C | 0010000C | dcf_client_dest_rst_esc | 1 | 0x00000000 | 0x00000000 | 0x00000000 | 0x00000000 | 0x00000000 | Y | Y | N | N | N | Y | Destructive reset escalation enable | YES | YES | YES | YES | YES
3 | 10 | 00100010 | dcf_client_sdid0 | 1 | 0x00000000 | 0x00000000 | 0x00000000 | 0x00000000 | 0x00000000 | N | Y | Y | N | N | Y | Device Configurable ID information for storing SW information (Device revision; firmware revision; software revision; etc) | YES | YES | YES | YES | YES
3 | 14 | 00100014 | dcf_client_sdid1 | 1 | 0x00000000 | 0x00000000 | 0x00000000 | 0x00000000 | 0x00000000 | N | Y | Y | N | N | Y | Device Configurable ID information for storing SW information (Device revision; firmware revision; software revision; etc) | YES | YES | YES | YES | YES
3 | 18 | 00100018 | dcf_client_sdid2 | 1 | 0x00000000 | 0x00000000 | 0x00000000 | 0x00000000 | 0x00000000 | N | Y | Y | N | N | Y | Device Configurable ID information for storing SW information (Device revision; firmware revision; software revision; etc) | YES | YES | YES | YES | YES
3 | 1C | 0010001C | dcf_client_sdid3 | 1 | 0x00000000 | 0x00000000 | 0x00000000 | 0x00000000 | 0x00000000 | N | Y | Y | N | N | Y | Device Configurable ID information for storing SW information (Device revision; firmware revision; software revision; etc) | YES | YES | YES | YES | YES
3 | 20 | 00100020 | dcf_client_sdid4 | 1 | 0x00000000 | 0x00000000 | 0x00000000 | 0x00000000 | 0x00000000 | N | Y | Y | N | N | Y | Device Configurable ID information for storing SW information (Device revision; firmware revision; software revision; etc) | YES | YES | YES | YES | YES
3 | 24 | 00100024 | dcf_client_sdid5 | 1 | 0x00000000 | 0x00000000 | 0x00000000 | 0x00000000 | 0x00000000 | N | Y | Y | N | N | Y | Device Configurable ID information for storing SW information (Device revision; firmware revision; software revision; etc) | YES | YES | YES | YES | YES
3 | 28 | 00100028 | dcf_client_sdid6 | 1 | 0x00000000 | 0x00000000 | 0x00000000 | 0x00000000 | 0x00000000 | N | Y | Y | N | N | Y | Device Configurable ID information for storing SW information (Device revision; firmware revision; software revision; etc) | YES | YES | YES | YES | YES
3 | 2C | 0010002C | dcf_client_sdid7 | 1 | 0x00000000 | 0x00000000 | 0x00000000 | 0x00000000 | 0x00000000 | N | Y | Y | N | N | Y | Device Configurable ID information for storing SW information (Device revision; firmware revision; software revision; etc) | YES | YES | YES | YES | YES
3 | 30 | 00100030 | dcf_client_sdid8 | 1 | 0x00000000 | 0x00000000 | 0x00000000 | 0x00000000 | 0x00000000 | N | Y | Y | N | N | Y | Device Configurable ID information for storing SW information (Device revision; firmware revision; software revision; etc) | YES | YES | YES | YES | YES
3 | 34 | 00100034 | dcf_client_sdid9 | 1 | 0x00000000 | 0x00000000 | 0x00000000 | 0x00000000 | 0x00000000 | N | Y | Y | N | N | Y | Device Configurable ID information for storing SW information (Device revision; firmware revision; software revision; etc) | YES | YES | YES | YES | YES
3 | 38 | 00100038 | dcf_client_sdid10 | 1 | 0x00000000 | 0x00000000 | 0x00000000 | 0x00000000 | 0x00000000 | N | Y | Y | N | N | Y | Device Configurable ID information for storing SW information (Device revision; firmware revision; software revision; etc) | YES | YES | YES | YES | YES
3 | 3C | 0010003C | dcf_client_sdid11 | 1 | 0x00000000 | 0x00000000 | 0x00000000 | 0x00000000 | 0x00000000 | N | Y | Y | N | N | Y | Device Configurable ID information for storing SW information (Device revision; firmware revision; software revision; etc) | YES | YES | YES | YES | YES
3 | 40 | 00100040 | dcf_client_sdid12 | 1 | 0x00000000 | 0x00000000 | 0x00000000 | 0x00000000 | 0x00000000 | N | Y | Y | N | N | Y | Device Configurable ID information for storing SW information (Device revision; firmware revision; software revision; etc) | YES | YES | YES | YES | YES
3 | 44 | 00100044 | dcf_client_sdid13 | 1 | 0x00000000 | 0x00000000 | 0x00000000 | 0x00000000 | 0x00000000 | N | Y | Y | N | N | Y | Device Configurable ID information for storing SW information (Device revision; firmware revision; software revision; etc) | YES | YES | YES | YES | YES
3 | 48 | 00100048 | dcf_client_sdid14 | 1 | 0x00000000 | 0x00000000 | 0x00000000 | 0x00000000 | 0x00000000 | N | Y | Y | N | N | Y | Device Configurable ID information for storing SW information (Device revision; firmware revision; software revision; etc) | YES | YES | YES | YES | YES
3 | 4C | 0010004C | dcf_client_sdid15 | 1 | 0x00000000 | 0x00000000 | 0x00000000 | 0x00000000 | 0x00000000 | N | Y | Y | N | N | Y | Device Configurable ID information for storing SW information (Device revision; firmware revision; software revision; etc) | YES | YES | YES | YES | YES
3 | 50 | 00100050 | dcf_client_instanceid | 1 | 0x00000000 | 0x00000000 | 0x00000000 | 0x00000000 | 0x00000000 | N | Y | N | N | N | Y | Device Instance ID (DAP Instance ID used by the debug tools) information. | YES | YES | YES | YES | YES

## Utest DCF Client Register Bits
UTEST Miscellaneous Register (UTEST_MISC):dcf_client_utest_misc
(Shaded field name cells are R/O. Non-colored field name cells are R/W.)
Register name | UTEST MISCELLANEOUS DCF clients
Register offset | Not memory mapped
Register reset value | See the UTEST DCF Clients sheet.
Register summary description | DCF register for miscellaneous control in UTEST area
Field abbreviation | Bit position | Field name | Field description | Field setting definition
LOCKSTEP_EN | 0 | Enable Lockstep | Determines whether to enable CM7_0 and CM7_1 lockstep operation or not. Note: Lockstep is supported only in S32K344 and S32K342. | 0 = CM7_0 and CM7_1 out of lockstep 1 = CM7_0 and CM7_1 in lockstep(default)
FCCU_EOUT_DEDICATED | 1 | Enable FCCU EOUT Dedicated | Determines whether to use FCCU_EOUT pins as dedicated pins. | 0 = FCCU EOUT pins are multiplexed with other functions as specified in Signal Multiplexing Sheet.(default) 1 = FCCU EOUT pins are dedicated.
Reserved | 7-2 | Reserved | This field is reserved.
POR_WDG_EN | 8 | Enable POR Watchdog Module | Determines whether to enable POR Watchdog for device or not. | 0 = POR Watchdog Disabled 1 = POR Watchdog Enabled(default)
Reserved | 16-9 | Reserved | This field is reserved.
ACE_IAHB_BYP | 17 | Bypass ACE IAHB gaskets | To bypass gasket register wall for ACE IAHB gasket. Note: This feature is supported only in S32K388. | 0 = Register wall enabled(default) 1 = Register wall bypassed
PERIPH_ACE_IAHB_BYP | 18 | Bypass Peripheral Crossbar slave ACE IAHB gaskets | To bypass gasket register wall for Peripheral Crossbar Slave ACE IAHB gasket. Note: This feature is supported only in S32K388. | 0 = Register wall enabled(default) 1 = Register wall bypassed
FLASH_RD_LAYER_BYP | 19 | Bypass the read data sequential layer in the flash read data path | To bypass register wall in the flash read data path Note: This feature is present in S32K358, S32K348, S32K338 and S32K328 only. | 0 = Register wall enabled(default) 1 = Register wall bypassed
AIPS0_IAHB_BYP | 20 | Bypass AIPS0 IAHB gasket | To bypass gasket register wall for AIPS0 IAHB gasket Note: This feature is present in S32K358, S32K348, S32K338 and S32K328 only. | 0 = Register wall enabled(default) 1 = Register wall bypassed
TCM_SRAM2_IAHB_BYP | 21 | Bypass TCM_SRAM2 IAHB gasket | To bypass gasket register wall for TCM_SRAM2 IAHB gasket Note: This feature is supported in S32K328, S32K338, S32K348 and S32K358 only. | 0 = Register wall enabled(default) 1 = Register wall bypassed
SRAM2_IAHB_BYP | 22 | Bypass SRAM2 IAHB gasket | To bypass gasket register wall for SRAM0/1 IAHB gasket Note: This feature is supported in S32K328, S32K338, S32K348 and S32K358 only. | 0 = Register wall enabled(default) 1 = Register wall bypassed
SRAM0_1_IAHB_BYP | 23 | Bypass SRAM0/1 IAHB gasket | To bypass gasket register wall for SRAM2 IAHB gasket Note: This feature is supported in S32K328, S32K338, S32K348 and S32K358 only. | 0 = Register wall enabled(default) 1 = Register wall bypassed
Reserved | 24 | Reserved | This field is reserved.
DMA_AXBS_IAHB_BYP | 25 | Bypass DMA AXBS IAHB gaskets | To bypass gasket register wall for DMA AXBS S0 and S1 IAHB gaskets Note: This feature is not supported in S32K312 and S32K311. | 0 = Register wall enabled(default) 1 = Register wall bypassed
Reserved | 26 | Reserved | This field is reserved.
QSPI_IAHB_BYP | 27 | Bypass QSPI IAHB gasket | To bypass gasket register wall for QSPI IAHB gasket Note: This feature is not supported in S32K312 and S32K311. | 0 = Register wall enabled(default) 1 = Register wall bypassed
AIPS1_2_IAHB_BYP | 28 | Bypass AIPS1,2 IAHB gaskets | To bypass gasket register wall for AIPS1,2 IAHB gaskets Note: AIPS2 gasket is not present in S32K312 and S32K311. | 0 = Register wall enabled(default) 1 = Register wall bypassed
HSE_CLK_MODE_AND_GSKT_CTRL | 30-29 | hse Clock mode selection and Bypass HSE IAHB gasket control | These bits control the HSE clock control and HSE_IAHB gasket operation in different clocking options as listed in field descripiton. | The values in different clocking options are as listed below: 00 = Applicable for clocking option A. (non_cust: and HSE 60MHz configuration in option B) Ratio of 1:2 in between HSE subsystem programming interface clock (AIPS_SLOW_CLK) and HSE module clock (HSE_CLK). HSE_IAHB gasket enabled. 01 = Applicable for clocking option C, D, E, E2, and F. Ratio of 1:2 in between HSE subsystem programming interface clock (AIPS_SLOW_CLK) and HSE module clock (HSE_CLK). HSE_IAHB gasket bypass. 1x = 10b and 11b both are applicable for clocking option A+ (non_cust: for S32K388) and B (non_cust: HSE 120MHz mode configuration in option B) in same way. Ratio of 1:4 in between HSE subsystem programming interface clock (AIPS_SLOW_CLK) and HSE module clock (HSE_CLK). HSE_IAHB gasket enabled.
Reserved | 31 | Reserved | This field is reserved.
Destructive Reset Escalation Enable Register (DEST_RST_ESC):dcf_client_dest_rst_esc
(Shaded field name cells are R/O. Non-colored field name cells are R/W.)
Register name | Destructive Reset Escalation DCF clients
Register offset | Not memory mapped
Register reset value | See the UTEST DCF Clients sheet.
Register summary description | DCF register for Destructive Reset Escalation control in UTEST area
Field abbreviation | Bit position | Field name | Field description | Field setting definition
Reserved | 0 | Reserved | This field is reserved.
DEST_RST_ESC_EN[i] | 31-1 | Enable Destructive Reset Escalation | Determines whether to enable Destructive Reset Escalation to POR or not. | 0 = Destructive Reset Escalation disabled(default) 1 = Destructive Reset Escalation enabled
dcf_client_reset_pad_dedicated
(Shaded field name cells are R/O. Non-colored field name cells are R/W.)
Register name | Configuration of reset pin as dedicated pad.
Register offset | Not memory mapped
Register reset value | See the UTEST DCF Clients sheet.
Register summary description | DCF register for configuration of reset pin as dedicated pad in UTEST area
Field abbreviation | Bit position | Field name | Field description | Field setting definition
reset pad dedicated | 0 | reset pad dedicated | determines if reset pad is dedicated or not.Default value is 1 which applies below logic to reset pad: assign fccu_fault_conn=!dcf_reset_pad_dedicated ? fccu_fault_in : 1'b0 | 0 = reset pad act as GPIO pad multiplexed with non_reset functions 1 = reset pad acts as dedicated.(default)
Reserved | 31-1 | Reserved | This field is reserved.
dcf_client_sdid0-15
(Shaded field name cells are R/O. Non-colored field name cells are R/W.)
Register name | SDID configurations
Register offset | Not memory mapped
Register reset value | See the UTEST DCF Clients sheet.
Register summary description | DCF register to capture SW information about the device.
Field abbreviation | Bit position | Field name | Field description | Field setting definition
SDID | 31-0 | SDID | The SDID regs. can be used by NXP/Customer SW to keep information about the device, such as firmware revision, software revision, version ID, etc. These configurations are also captured in DCM.DCMROF2-DCM.DCMROF17 | Default value: 32'b0. 16 configuration registers for usage by NXP/Customer software to store device information (device revision, firmware revision, software revision, etc)
dcf_client_instanceid
(Shaded field name cells are R/O. Non-colored field name cells are R/W.)
Register name | Instance ID configuration
Register offset | Not memory mapped
Register reset value | See the UTEST DCF Clients sheet.
Register summary description | DCF register for Device Configurable ID information in UTEST area
Field abbreviation | Bit position | Field name | Field description | Field setting definition
Inst_ID | 3-0 | Device Configurable ID information | Device Configurable ID information. This ID is the DAP instance ID and used by debug tools. | Default is 4'd0 DAP instance ID used by the debug tools.
Reserved | 31-4 | Reserved | This field is reserved.