## Revision (hidden)
Revision History
Revision | Date | Description | Status
Rev 1 | 2016-10-19 | First release | Under review
Rev 2 | 2016-10-24 | Added ATE vs Bench delta | Under review
Rev 3 | 2016-10-26 | Reviewed with Carl & Garima | Final configuration for S32K144 and reference for future S32K1XX

## Title
S32K1xx Power Modes Configuration
Rev. 5
Date: 18-Sep-2018

## Revision History
Revision History
Revision | Date | Description
Rev 1 | 2017-02-03 | First release
Rev 2 | 2017-05-25 | Updated tab: Modes Configuration
Rev 3 | 2017-12-06 | Updated LPSPI enteries Added following new coulumns: RUN (Peripherals Enabled + QSPI) RUN (Peripherals Enabled + ENET + SAI) HSRUN (Peripherals Enabled + QSPI) HSRUN (Peripherals Enabled + ENET+ SAI) Updated QSPI frequency to 40 MHz in RUN mode Updated SAI BCLK to 10 MHz in RUN and 9.33 MHz in HSRUN modes. Updated FlexMemory and Flash Memory rows
Rev 4 | 2018-06-18 | Added: VLPR (Peripherals Enabled use case #2) Updated: VLPR peripherals disabled and Peripherals Enabled use case #1, using 4 Mhz for System clock, 2 Mhz for bus clock, and 1Mhz for flash.
Rev 5 | 2018-09-18 | Added separate tabs for S32K14x devices and S32K11x devices Renamed VLPS (Peripherals Enabled) to VLPS (LPTMR enabled)

## S32K14x Mode Configuration
Modules | VLPS ( Peripherals Disabled) | VLPS ( LPTMR Enabled) | VLPR ( Peripherals Disabled) | VLPR ( Peripherals Enabled use case #1) | VLPR ( Peripherals Enabled use case #2) | STOP1 | STOP2 | RUN ( Peripherals Disabled) | RUN ( Peripherals Enabled) | RUN ( Peripherals Enabled + QSPI) | RUN ( Peripherals Enabled + ENET + SAI) | HSRUN ( Peripherals Disabled) | HSRUN ( Peripherals Enabled) | HSRUN ( Peripherals Enabled + QSPI) | HSRUN ( Peripherals Enabled + ENET+ SAI)
Core Module
NVIC | OFF | OFF | ON | ON | ON | OFF | OFF | ON | ON | ON | ON | ON | ON | ON | ON
System Modules
Sytem Mode Controller/ PMC | ON | ON | ON | ON | ON | ON | ON | ON | ON | ON | ON | ON | ON | ON | ON
Regualtor | Stop regulation | Stop regulation | Stop regulation | Stop regulation | Stop regulation | Run regulation | Run regulation | Run regulation | Run regulation | Run regulation | Run regulation | Run regulation | Run regulation | Run regulation | Run regulation
LVD/LVR | LVD Disabled / LVR active | LVD Disabled / LVR active | LVD Disabled / LVR active | LVD Disabled / LVR active | LVD Disabled / LVR active | Both active | Both active | Both active | Both active | Both active | Both active | Both active | Both active | Both active | Both active
Brown-out detection | Enabled | Enabled | Enabled | Enabled | Enabled | Enabled | Enabled | Enabled | Enabled | Enabled | Enabled | Enabled | Enabled | Enabled | Enabled
DMA | OFF | OFF | OFF | OFF | DMA:ON, DMA transfer from SRAM to upper SRAM every 8 ms | OFF | OFF | OFF | DMA:ON, DMA transfer from flash to upper SRAM every 8 ms | DMA:ON, DMA transfer from flash to upper SRAM every 8 ms | DMA:ON, DMA transfer from flash to upper SRAM every 8 ms | OFF | DMA:ON, DMA transfer from flash to upper SRAM every 8 ms | DMA:ON, DMA transfer from flash to upper SRAM every 8 ms | DMA:ON, DMA transfer from flash to upper SRAM every 8 ms
Watchdog | OFF | ON | OFF | OFF | OFF | OFF | OFF | OFF | OFF | OFF | OFF | OFF | OFF | OFF | OFF
EWM | OFF | OFF | OFF | OFF | OFF | OFF | OFF | OFF | OFF | OFF | OFF | OFF | OFF | OFF | OFF
Clock modules
128 kHz LPO | OFF | ON | ON | ON | ON | ON | ON | ON | ON | ON | ON | ON | ON | ON | ON
PLL | OFF | OFF | OFF | OFF | OFF | OFF | OFF | ON OFF for the 48MHz use case | ON OFF for the 48MHz use case | ON OFF for the 48MHz use case | ON OFF for the 48MHz use case | ON | ON | ON | ON
SIRC | OFF | OFF | ON (8MHz) | ON (8MHz) | ON (8MHz) | ON(8MHz) | ON(8MHz) | OFF | OFF | OFF | OFF | OFF | OFF | OFF | OFF
FIRC | OFF | OFF | OFF | OFF | OFF | ON(48MHz) | ON(48MHz) | ON(48MHz) | ON(48MHz) | ON(48MHz) | ON(48MHz) | ON(48MHz) | ON(48MHz) | ON(48MHz) | ON(48MHz)
System Oscillator (OSC) | OFF | OFF | OFF | OFF | OFF | OFF | OFF | ON | ON | ON | ON | ON | ON | ON | ON
SCG | All clock sources are OFF | LPO is the clock source for LPTMR | SIRC is the clock source | SIRC is the clock source | SIRC is the clock source | All clock sources are available | All clock sources are available | All clock sources are available, and SIRC is OFF | All clock sources are available, and SIRC is OFF | All clock sources are available, and SIRC is OFF | All clock sources are available, and SIRC is OFF | All clock sources are available, and SIRC is OFF | All clock sources are available, and SIRC is OFF | All clock sources are available, and SIRC is OFF | All clock sources are available, and SIRC is OFF
Core Clock | OFF | OFF | 4 MHz (SIRC as a source) | 4 MHz (SIRC as a source) | 1 MHz (SIRC as a source) | OFF | OFF | Run@80MHz:80 MHz (PLL as a source, XOSC used: 8 MHz) Run@64MHz: 64 MHz (PLL as a source, XOSC used: 8 MHz) Run@48MHz: 48 MHz (FIRC as source) | Run@80MHz:80 MHz (PLL as a source, XOSC used: 8 MHz) Run@64MHz: 64 MHz (PLL as a source, XOSC used: 8 MHz) Run@48MHz: 48 MHz (FIRC as source) | Run@80MHz:80 MHz (PLL as a source, XOSC used: 8 MHz) | Run@80MHz:80 MHz (PLL as a source, XOSC used: 8 MHz) | 112 MHz (PLL as a source, XOSC used: 8 MHz) | 112 MHz (PLL as a source, XOSC used: 8 MHz) | 112 MHz (PLL as a source, XOSC used: 8 MHz) | 112 MHz (PLL as a source, XOSC used: 8 MHz)
System Clock | OFF | OFF | 4 MHz (SIRC as a source) | 4 MHz (SIRC as a source) | 1 MHz (SIRC as a source) | OFF | OFF | Run@80MHz:80 MHz (PLL as a source, XOSC used: 8 MHz) Run@64MHz: 64 MHz (PLL as a source, XOSC used: 8 MHz) Run@48MHz: 48 MHz (FIRC as source) | Run@80MHz:80 MHz (PLL as a source, XOSC used: 8 MHz) Run@64MHz: 64 MHz (PLL as a source, XOSC used: 8 MHz) Run@48MHz: 48 MHz (FIRC as source) | Run@80MHz:80 MHz (PLL as a source, XOSC used: 8 MHz) | Run@80MHz:80 MHz (PLL as a source, XOSC used: 8 MHz) | 112 MHz (PLL as a source, XOSC used: 8 MHz) | 112 MHz (PLL as a source, XOSC used: 8 MHz) | 112 MHz (PLL as a source, XOSC used: 8 MHz) | 112 MHz (PLL as a source, XOSC used: 8 MHz)
Bus Clock | OFF | OFF | 2 MHz (SIRC as a source) | 2 MHz (SIRC as a source) | 1 MHz (SIRC as a source) | OFF | 48 MHz(FIRC clock source) | Run@80MHz: 40 MHz Run@64MHz: 32 MHz Run@48MHz: 48MHz | Run@80MHz: 40 MHz Run@64MHz: 32 MHz Run@48MHz: 48MHz | Run@80MHz: 40 MHz | Run@80MHz: 40 MHz | 56 MHz | 56 MHz | 56 MHz | 56 MHz
Flash Clock | OFF | OFF | 1 MHz (SIRC as a source) | 1 MHz (SIRC as a source) | 1 MHz (SIRC as a source) | OFF | 24 MHz(FIRC clock source) | Run@80MHz: 20 MHz Run@64MHz: 16 MHz Run@48MHz: 24 MHz | Run@80MHz: 20 MHz Run@64MHz: 16 MHz Run@48MHz: 24 MHz | Run@80MHz: 20 MHz | Run@80MHz: 20 MHz | 28 MHz | 28 MHz | 28 MHz | 28 MHz
Memory and memory interfaces
Flash Memory | Low power (no read and no program/erase) | Low power (no read and no program/erase) | Low power (no read and program/erase | Low power (no read and program/erase | ON(Read operation at 1 MHz max, no program/ erase) | Low power (no read and program/erase) | Low power (no read and program/erase) | ON | ON | ON | ON | ON (no program/erase) | ON (no program/erase) | ON (no program/erase) | ON (no program/erase)
Flash pre-fetching | N/A | N/A | OFF | OFF | OFF | ON | ON | ON | ON | ON | ON | ON | ON | ON | ON
System RAM (SRAM_U and SRAM_L) | Low power (no read and write) | Low power (no read and write) | Low power (read and write operation) | Low power (read and write operation) | Low power (read and write operation) | Low power (read and write operation) | Low power (read and write operation) | ON | ON | ON | ON | ON | ON | ON | ON
Cache | OFF | OFF | OFF | OFF | OFF | Low power (no read and write) | Low power (no read and write) | ON | ON | ON | ON | ON | ON | ON | ON
FlexMemory | Low power (no read and no write) | Low power (no read and no write) | Low power (read and write operation) | Low power (read and write operation) | Low power (read and write operation) | Low power (no read and write) | Low power (no read and write) | ON | ON | ON | ON | ON | ON | ON | ON
QSPI | OFF | OFF | OFF | OFF | OFF | OFF | OFF | OFF | OFF | QSPI at 40 MHZ | OFF | OFF | OFF | QSPI at 56 MHZ | OFF
Communciation modules
LPUART | OFF | OFF | OFF | OFF | 3xLPUART @19200 transmitting every 100ms | OFF | OFF | OFF | 3xLPUART @19200 transmitting every 100ms | 3xLPUART @19200 transmitting every 100ms | 3xLPUART @19200 transmitting every 100ms | OFF | 3xLPUART @19200 transmitting every 100ms | 3xLPUART @19200 transmitting every 100ms | 3xLPUART @19200 transmitting every 100ms
LPSPI | OFF | OFF | OFF | OFF | LPSPI0/1/2 @ 500kps transmitting every 5ms | OFF | OFF | OFF | LPSPI0 @ Run@80 MHz use case: 20 Mbps (Master Loopback mode @ 5V operation with GPIO-HD pads) RUN @ 64 and 48 MHz use case: 16 Mbps (Master Loopback mode @ 5V operation with GPIO-HD pads) transmitting every 5ms LPSPI1/2 @ 1Mbps transmitting every 5ms | LPSPI0 @ Run@80 MHz use case: 10 Mbps (Master Loopback mode @ 3.3V operation) transmitting every 5ms LPSPI1/2 @ 1Mbps transmitting every 5ms | LPSPI0 @ Run@80 MHz use case: 10 Mbps (Master Loopback mode @ 3.3V operation) transmitting every 5ms LPSPI1/2 @ 1Mbps transmitting every 5ms | OFF | LPSPI0 @ 18.6 Mbps (Master loopback mode @ 5V operation with GPIO-HD pads) transmitting every 5ms LPSPI1/2 @ 1Mbps transmitting every 5ms | LPSPI0 @ 11.2 Mbps (Master loopback mode @ 3.3V operation with GPIO-HD pads) transmitting every 5ms LPSPI1/2 @ 1Mbps transmitting every 5ms | LPSPI0 @ 11.2 Mbps (Master loopback mode @ 3.3V operation with GPIO-HD pads) transmitting every 5ms LPSPI1/2 @ 1Mbps transmitting every 5ms
LPI2C | OFF | OFF | OFF | OFF | 1xLPI2C transmitting every 100 ms | OFF | OFF | OFF | 1xLPI2C transmitting every 100 ms | 1xLPI2C transmitting every 100 ms | 1xLPI2C transmitting every 100 ms | OFF | 1xLPI2C transmitting every 100 ms | 1xLPI2C transmitting every 100 ms | 1xLPI2C transmitting every 100 ms
FlexIO | OFF | OFF | OFF | OFF | OFF | OFF | OFF | OFF | OFF | OFF | OFF | OFF | OFF | OFF | OFF
FlexCAN | OFF | OFF | OFF | OFF | OFF | OFF | OFF | OFF | 3xFlexCAN at 500Kbps | 3xFlexCAN at 500Kbps | 3xFlexCAN at 500Kbps | OFF | 3xFlexCAN at 500Kbps | 3xFlexCAN at 500Kbps | 3xFlexCAN at 500Kbps
ENET | OFF | OFF | OFF | OFF | OFF | OFF | OFF | OFF | OFF | OFF | ON for MII interface | OFF | OFF | OFF | ON for MII interface
SAI | OFF | OFF | OFF | OFF | OFF | OFF | OFF | OFF | OFF | OFF | 2xSAI all output. 10 MHZ BCLK | OFF | OFF | OFF | 2xSAI all output. 9.33 MHZ BCLK
Safety module
CRC | OFF | OFF | OFF | OFF | OFF | OFF | OFF | OFF | OFF | OFF | OFF | OFF | OFF | OFF | OFF
Timer modules
FTM | OFF | OFF | OFF | OFF | FTM0 CH0-7 400Hz PWM FTM1 CH0-7 200Hz PWM FMT2 CH5 20KHz PWM FTM3 CH0-7 200Hz PWM | OFF | OFF | OFF | FTM0 CH0-7 400Hz PWM FTM1 CH0-7 200Hz PWM FMT2 CH5 20KHz PWM FTM3 CH0-7 200Hz PWM | FTM0 CH0-7 400Hz PWM FTM1 CH0-7 200Hz PWM FMT2 CH5 20KHz PWM FTM3 CH0-7 200Hz PWM | FTM0 CH0-7 400Hz PWM FTM1 CH0-7 200Hz PWM FMT2 CH5 20KHz PWM FTM3 CH0-7 200Hz PWM | OFF | FTM0 CH0-7 400Hz PWM FTM1 CH0-7 200Hz PWM FMT2 CH5 20KHz PWM FTM3 CH0-7 200Hz PWM | FTM0 CH0-7 400Hz PWM FTM1 CH0-7 200Hz PWM FMT2 CH5 20KHz PWM FTM3 CH0-7 200Hz PWM | FTM0 CH0-7 400Hz PWM FTM1 CH0-7 200Hz PWM FMT2 CH5 20KHz PWM FTM3 CH0-7 200Hz PWM
LPIT | OFF | OFF | OFF | OFF | LPIT:ON, generate an interrupt every 1 mS | OFF | OFF | OFF | LPIT:ON, generate an interrupt every 1 mS | LPIT:ON, generate an interrupt every 1 mS | LPIT:ON, generate an interrupt every 1 mS | OFF | LPIT:ON, generate an interrupt every 1 mS | LPIT:ON, generate an interrupt every 1 mS | LPIT:ON, generate an interrupt every 1 mS
PDB | OFF | OFF | OFF | OFF | OFF | OFF | OFF | OFF | OFF | OFF | OFF | OFF | OFF | OFF | OFF
LPTMR | OFF | ON | OFF | OFF | ON | OFF | OFF | OFF | OFF | OFF | OFF | OFF | OFF | OFF | OFF
RTC | OFF | OFF | OFF | OFF | OFF | OFF | OFF | OFF | OFF | OFF | OFF | OFF | OFF | OFF | OFF
Analog modules
12-bit ADC | OFF | OFF | OFF | OFF | OFF | OFF | OFF | OFF | ADC0 7CH enable @ 48MHz converting every 3ms ADC1 7CH enable @48MHz converting every 3ms | ADC0 7CH enable @ 48MHz converting every 3ms ADC1 7CH enable @48MHz converting every 3ms | ADC0 7CH enable @ 48MHz converting every 3ms ADC1 7CH enable @48MHz converting every 3ms | OFF | ADC0 7CH enable @ 48MHz converting every 3ms ADC1 7CH enable @48MHz converting every 3ms | ADC0 7CH enable @ 48MHz converting every 3ms ADC1 7CH enable @48MHz converting every 3ms | ADC0 7CH enable @ 48MHz converting every 3ms ADC1 7CH enable @48MHz converting every 3ms
CMP | OFF | OFF | OFF | OFF | ACMP 2 Ch enabled | OFF | OFF | OFF | ACMP 2 Ch enabled @48MHz | ACMP 2 Ch enabled @48MHz | ACMP 2 Ch enabled @48MHz | OFF | ACMP 2 Ch enabled @48MHz | ACMP 2 Ch enabled @48MHz | ACMP 2 Ch enabled @48MHz
PAD interface
IOs Enabled | OFF | OFF | OFF | PTC[10], PTC[11],PT C[12], PTC[13], PTC[6], PTC[7], PTC[8], PTC[9], | PTC[10], PTC[11],PT C[12], PTC[13], PTC[6], PTC[7], PTC[8], PTC[9], IOs correspondin g to peripherals enabled are ON | OFF | OFF | OFF | IOs correspondin g to peripherals enabled are ON | IOs correspondin g to peripherals enabled are ON | IOs correspondin g to peripherals enabled are ON | OFF | IOs correspondin g to peripherals enabled are ON | IOs correspondin g to peripherals enabled are ON | IOs correspondin g to peripherals enabled are ON

## S32K11x Mode Configuration
Modules | VLPS ( Peripherals Disabled) | VLPS ( LPTMR Enabled) | VLPR ( Peripherals Disabled) | VLPR ( Peripherals Enabled use case #1) | VLPR ( Peripherals Enabled use case #2) | STOP1 | STOP2 | RUN ( Peripherals Disabled) | RUN ( Peripherals Enabled)
Core Module
NVIC | OFF | OFF | ON | ON | ON | OFF | OFF | ON | ON
System Modules
Sytem Mode Controller/ PMC | ON | ON | ON | ON | ON | ON | ON | ON | ON
Regualtor | Stop regulation | Stop regulation | Stop regulation | Stop regulation | Stop regulation | Run regulation | Run regulation | Run regulation | Run regulation
LVD/LVR | LVD Disabled / LVR active | LVD Disabled / LVR active | LVD Disabled / LVR active | LVD Disabled / LVR active | LVD Disabled / LVR active | Both active | Both active | Both active | Both active
Brown-out detection | Enabled | Enabled | Enabled | Enabled | Enabled | Enabled | Enabled | Enabled | Enabled
DMA | OFF | OFF | OFF | OFF | DMA:ON, DMA transfer from SRAM to upper SRAM every 8 ms | OFF | OFF | OFF | DMA:ON, DMA transfer from flash to upper SRAM every 8 ms
Watchdog | OFF | ON | OFF | OFF | OFF | OFF | OFF | OFF | OFF
EWM | OFF | OFF | OFF | OFF | OFF | OFF | OFF | OFF | OFF
Clock modules
128 kHz LPO | OFF | ON | ON | ON | ON | ON | ON | ON | ON
SIRC | OFF | OFF | ON (8MHz) | ON (8MHz) | ON (8MHz) | ON(8MHz) | ON(8MHz) | OFF | OFF
FIRC | OFF | OFF | OFF | OFF | OFF | ON(48MHz) | ON(48MHz) | ON(48MHz) | ON(48MHz)
System Oscillator (OSC) | OFF | OFF | OFF | OFF | OFF | OFF | OFF | ON | ON
SCG | All clock sources are OFF | LPO is the clock source for LPTMR | SIRC is the clock source | SIRC is the clock source | SIRC is the clock source | All clock sources are available | All clock sources are available | All clock sources are available, and SIRC is OFF | All clock sources are available, and SIRC is OFF
Core Clock | OFF | OFF | 4 MHz (SIRC as a source) | 4 MHz (SIRC as a source) | 1 MHz (SIRC as a source) | OFF | OFF | Run@48MHz: 48 MHz (FIRC as source) | Run@48MHz: 48 MHz (FIRC as source)
System Clock | OFF | OFF | 4 MHz (SIRC as a source) | 4 MHz (SIRC as a source) | 1 MHz (SIRC as a source) | OFF | OFF | Run@48MHz: 48 MHz (FIRC as source) | Run@48MHz: 48 MHz (FIRC as source)
Bus Clock | OFF | OFF | 2 MHz (SIRC as a source) | 2 MHz (SIRC as a source) | 1 MHz (SIRC as a source) | OFF | 48 MHz(FIRC clock source) | Run@48MHz: 48MHz | Run@48MHz: 48MHz
Flash Clock | OFF | OFF | 1 MHz (SIRC as a source) | 1 MHz (SIRC as a source) | 1 MHz (SIRC as a source) | OFF | 24 MHz(FIRC clock source) | Run@48MHz: 24 MHz | Run@48MHz: 24 MHz
Clock Monitor Unit | OFF | OFF | OFF | OFF | OFF | OFF | OFF | OFF | OFF
Memory and memory interfaces
Flash Memory | Low power (no read and no program/erase) | Low power (no read and no program/erase) | Low power (no read and program/erase | Low power (no read and program/erase | ON(Read operation at 1 MHz max, no program/ erase) | Low power (no read and program/erase) | Low power (no read and program/erase) | ON | ON
Flash pre-fetching | N/A | N/A | OFF | OFF | OFF | ON | ON | ON | ON
System RAM (SRAM_U and SRAM_L) | Low power (no read and write) | Low power (no read and write) | Low power (read and write operation) | Low power (read and write operation) | Low power (read and write operation) | Low power (read and write operation) | Low power (read and write operation) | ON | ON
FlexMemory | Low power (no read and no write) | Low power (no read and no write) | Low power (read and write operation) | Low power (read and write operation) | Low power (read and write operation) | Low power (no read and write) | Low power (no read and write) | ON | ON
Communciation modules
LPUART | OFF | OFF | OFF | OFF | 2xLPUART @19200 transmitting every 100ms | OFF | OFF | OFF | 2xLPUART @19200 transmitting every 100ms
LPSPI | OFF | OFF | OFF | OFF | LPSPI1/2* @ 500kps transmitting every 5ms | OFF | OFF | OFF | LPSPI1/2* @ 1Mbps transmitting every 5ms | * 1 instance in S32K116 2 instances in S32K118
LPI2C | OFF | OFF | OFF | OFF | 1xLPI2C transmitting every 100 ms | OFF | OFF | OFF | 1xLPI2C transmitting every 100 ms
FlexIO | OFF | OFF | OFF | OFF | OFF | OFF | OFF | OFF | OFF
FlexCAN | OFF | OFF | OFF | OFF | OFF | OFF | OFF | OFF | 1xFlexCAN at 500Kbps
Safety module
CRC | OFF | OFF | OFF | OFF | OFF | OFF | OFF | OFF | OFF
Timer modules
FTM | OFF | OFF | OFF | OFF | FTM0 CH0-7 400Hz PWM FTM1 CH0-7 200Hz PWM | OFF | OFF | OFF | FTM0 CH0-7 400Hz PWM FTM1 CH0-7 200Hz PWM
LPIT | OFF | OFF | OFF | OFF | LPIT:ON, generate an interrupt every 1 mS | OFF | OFF | OFF | LPIT:ON, generate an interrupt every 1 mS
PDB | OFF | OFF | OFF | OFF | OFF | OFF | OFF | OFF | OFF
LPTMR | OFF | ON | OFF | OFF | ON | OFF | OFF | OFF | OFF
RTC | OFF | OFF | OFF | OFF | OFF | OFF | OFF | OFF | OFF
Analog modules
12-bit ADC | OFF | OFF | OFF | OFF | OFF | OFF | OFF | OFF | ADC0 7CH enable @ 48MHz converting every 3ms
CMP | OFF | OFF | OFF | OFF | ACMP 2 Ch enabled | OFF | OFF | OFF | ACMP 2 Ch enabled @48MHz
PAD interface
IOs Enabled | OFF | OFF | OFF | PTC[6], PTC[7], PTC[8], PTC[9], | PTC[6], PTC[7], PTC[8], PTC[9], IOs corresponding to peripherals enabled are ON | OFF | OFF | OFF | IOs correspondin g to peripherals enabled are ON