## D2D Interface
S32M24 (East Side) | [9 empty] | ANALOG DIE
100 pin | Port | PAD TYPE | Drive Strength | Max Switching Freq. | MCU Compsite Signal | Selected Functionality |  | MCU DFT | S32K3 DFT | VREG + CANPHY +LINPHY/CXPI | MCU AE mapping | K3 Robin mapping Proposal
position | [5 empty] | Function | PORT PCR bit value
97 | PTA5 | Reset | No | 25MHz | RESET | RESET | 0000_0111 | RESET | RESET | RESET | RESET_B | Reset
75 | PTB10 | Slow | No | 25MHz | PTB10/FTM3_CH2/LPI2C0_SDAS | FTM3_CH2 | 0000_0010 |  |  |  | PWM2_IN | PWM2
74 | PTB11 | Slow | No | 25MHz | PTB11/FTM3_CH3/LPI2C0_HREQ | FTM3_CH3 | 0000_0010 |  |  |  | PWM3_IN | PWM3
73 | PTA2 | Slow | No | 25MHz | PTA2/FTM3_CH0/LPI2C0_SDA/EWM_OUT_b/FXIO_D4/LPUART0_RX/ADC1_SE0 | FTM3_CH0 | 0000_0010 |  |  |  | PWM0_IN | PWM0
72 | PTA3 | Slow | No | 25MHz | PTA3/FTM3_CH1/LPI2C0_SCL/EWM_IN/FXIO_D5/LPUART0_TX/ADC1_SE1 | FTM3_CH1 | 0000_0010 |  | Scan_in[1] |  | PWM1_IN | PWM1
71 | PTD2 | Slow | No | 25MHz | PTD2/FTM3_CH4/LPSPI1_SOUT/FXIO_D4/FXIO_D6/TRGMUX_IN5/ADC1_SE2 | ADC1_SE2 | - |  |  | Temp Sense/VBAT (K1) | HS0_DIV_A | PWM4
70 | PTD3 | Slow | No | 25MHz | PTD3/FTM3_CH5/LPSPI1_PCS0/FXIO_D5/FXIO_D7/TRGMUX_IN4/NMI_b/ADC1_SE3 | NMI_b | 0000_0111 |  |  | Interrupt (K1) | INT_OUT | PWM5
69 | PTD4 | Slow | No | 25MHz | PTD4/FTM0_FLT3/FTM3_FLT3/ADC1_SE6 | ADC1_SE6 | - |  |  |  | HS1_DIV_A | HS1_DIV
68 | PTB12 | Slow | No | 25MHz | PTB12/FTM0_CH0/FTM3_FLT2/ADC1_SE7 | ADC1_SE7 | - |  |  |  | HS2_DIV_A | HS2_DIV
67 | PTB13 | Slow | No | 25MHz | PTB13/FTM0_CH1/FTM3_FLT1/ADC1_SE8/ADC0_SE8 | ADC0_SE8/ADC1_SE8 | - |  | ADC Testing |  | ISENSE_A | ISENSE
66 | PTB14 | Slow | No | 25MHz | PTB14/FTM0_CH2/LPSPI1_SCK/ADC1_SE9/ADC0_SE9 | LPSPI1_SCK | 0000_0011 |  |  | SPI SCK | SPI_CLK_IN | SPI SCK
65 | PTB15 | Slow | No | 25MHz | PTB15/FTM0_CH3/LPSPI1_SIN/ADC1_SE14 | LPSPI1_SIN | 0000_0011 |  |  | SPI MISO | SPI_MISO_OUT | SPI SIN
64 | PTB16 | Slow | No | 25MHz | PTB16/FTM0_CH4/LPSPI1_SOUT/ADC1_SE15 | LPSPI1_SOUT | 0000_0011 |  |  | SPI MOSI | SPI_MOSI_IN | SPI SOUT
63 | PTB17 | Slow | No | 25MHz | PTB17/FTM0_CH5/LPSPI1_PCS3 | LPSPI1_PCS3 | 0000_0011 |  |  | SPI PCS | SPI_CS_B_IN | SPI PCS
62 | PTA17 | Slow | No | 25MHz | PTA17/FTM0_CH6/FTM3_FLT0/EWM_OUT_b | PTA17 | 0000_0001 |  |  |  | Reserved | DPGA signal/Fault
61 | VDD |  |  |  | VDD | [5 empty] | VDD | DPGA signal/Fault
60 | VSS |  |  |  | VSS |  |  |  |  | VOUT/5V | VSS
VSS
59 | PTE7 | Slow | No | 25MHz | PTE7/FTM0_CH7/FTM3_FLT0 | FTM0_CH7 | 0000_0010 |  |  | CXPI TIMER | CLK_MUX_OUT | CXPI TIMER
58 | PTA6 | Slow | No | 25MHz | PTA6/FTM0_FLT1/LPSPI1_PCS1/LPUART1_CTS/ADC0_SE2 | ADC0_SE2 | - |  |  | DPGA | HD_DIV_A | HS0_DIV
57 | PTA7 | Slow | No | 25MHz | PTA7/FTM0_FLT2/RTC_CLKIN/LPUART1_RTS/ADC0_SE3 | ADC0_SE3 | - |  | Scan_in[5] | SPARE | ADC_MUX_A(HVI/BATS/TempSense) | Temp
56 | PTC8 | Slow | No | 25MHz | PTC8/LPUART1_RX/FTM1_FLT0/LPUART0_CTS | LPUART1_RX | 0000_0010 |  |  | LINPHY RX | LIN_RX_OUT | LINPHY RX
55 | PTC9 | Slow | No | 25MHz | PTC9/LPUART1_TX/FTM1_FLT1/LPUART0_RTS | LPUART1_TX | 0000_0010 |  | Scan_in[6] | LINPHY TX | LIN_TX_IN | LINPHY TX
54 | PTB0 | Slow | No | 25MHz | PTB0/LPUART0_RX/LPSPI0_PCS0/LPTMR0_ALT3/CAN0_RX/ADC0_SE4/ADC1_SE14 | CAN0_RX | 0000_0101 |  |  | CANPHY RX | CAN_RX_OUT | CANPHY RX
53 | PTB1 | Slow | No | 25MHz | PTB1/LPUART0_TX/LPSPI0_SOUT/TCLK0/CAN0_TX/ADC0_SE5/ADC1_SE15 | CAN0_TX | 0000_0101 |  | Scan_in[3] | CANPHY TX | CAN_TX_IN | CANPHY TX
52 | PTC10 | Slow | No | 25MHz | PTC10/FTM3_CH4/TRGMUX_IN11 | FTM3_CH4 | 0000_0010 |  |  | Temp Sense/VBAT (K3) | PWM4_IN | HD_DIV
51 | PTC11 | Slow | No | 25MHz | PTC11/FTM3_CH5/TRGMUX_IN10 | FTM3_CH5 | 0000_0010 |  |  | Interrupt (K3) | PWM5_IN | ISR

## S32M242_Pinout
S32M242C_64lqfp_ep | S32M242L_64lqfp_ep | S32M242_D2D | Pin Name | DEFAULT | ALT0 | ALT1 | ALT2 | ALT3 | ALT4 | ALT5 | ALT6 | ALT7 | Composite Pin Name | Pad Type
1 | 1 |  | CP1 | CP1 | ALT0: CP1 | CP1
2 | 2 |  | CP | CP | [8 empty] | CP | bar: ALT0
3 | 3 |  | HD | HD | [8 empty] | HD | bar: ALT0
4 | 4 |  | BST | BST | ALT0: BST | BST
5 | 5 |  | VLS_OUT | VLS_OUT | ALT0: VLS_OUT | VLS_OUT
6 | 6 |  | VSUP | VSUP | ALT0: VSUP | VSUP
7 | 7 |  | VPRE | VPRE | ALT0: VPRE | VPRE
8 | 8 |  | GCTL | GCTL | ALT0: GCTL | GCTL
9 | 9 |  | VDD_AE10 | VDD_AE10 | ALT0: VDD_AE10 | VDD_AE10
10 | 10 |  | PTA15 | ADC1_SE12 | ALT0: ADC1_SE12; ALT1: PTA15; ALT2: FTM1_CH2; ALT3: LPSPI0_PCS3 | PTA15/FTM1_CH2/LPSPI0_PCS3/ADC1_SE12 | p_io_5ma_mv
11 | 11 |  | PTE6 | ADC1_SE11 | ADC1_SE11 | PTE6 | LPSPI0_PCS2 |  | FTM3_CH7 |  | LPUART1_RTS |  | PTE6/LPSPI0_PCS2/FTM3_CH7/LPUART1_RTS/ADC1_SE11 | p_io_5ma_mv
12 | 12 |  | PTE2 | ADC1_SE10 | ADC1_SE10 | PTE2 | LPSPI0_SOUT | LPTMR0_ALT3 | FTM3_CH6 |  | LPUART1_CTS |  | PTE2/LPSPI0_SOUT/LPTMR0_ALT3/FTM3_CH6/LPUART1_CTS/ADC1_SE10 | p_io_5ma_mv
13 | 13 |  | PTA10 | JTAG_TDO/noetm_TRACE_SWO | ALT1: PTA10; ALT2: FTM1_CH4; ALT4: FXIO_D0; ALT7: JTAG_TDO/noetm_TRACE_SWO | PTA10/FTM1_CH4/FXIO_D0/JTAG_TDO/noetm_TRACE_SWO | p_io_20ma_mv
14 | 14 |  | PTC5 | JTAG_TDI |  | PTC5 | FTM2_CH0 | RTC_CLKOUT |  |  | FTM2_QD_PHB | JTAG_TDI | PTC5/FTM2_CH0/RTC_CLKOUT/FTM2_QD_PHB/JTAG_TDI | p_io_5ma_mv
15 | 15 |  | PTC4 | JTAG_TCLK/SWD_CLK | CMP0_IN2 | PTC4 | FTM1_CH0 | RTC_CLKOUT |  | EWM_IN | FTM1_QD_PHB | JTAG_TCLK/SWD_CLK | PTC4/FTM1_CH0/RTC_CLKOUT/EWM_IN/FTM1_QD_PHB/JTAG_TCLK/SWD_CLK/CMP0_IN2 | p_io_5ma_mv
16 | 16 |  | PTA5 | RESET_b | ALT1: PTA5; ALT3: TCLK1; ALT7: RESET_b | PTA5/TCLK1/RESET_b | p_io_rst_mv
17 | 17 |  | PTA4 | JTAG_TMS/SWD_DIO | ALT1: PTA4; ALT4: CMP0_OUT; ALT5: EWM_OUT_b; ALT7: JTAG_TMS/SWD_DIO | PTA4/CMP0_OUT/EWM_OUT_b/JTAG_TMS/SWD_DIO | p_io_5ma_mv
18 | 18 |  | PTE16 | DISABLED |  | PTE16 | LPUART1_RTS |  | FTM2_CH7 |  | FXIO_D3 | TRGMUX_OUT7 | PTE16/LPUART1_RTS/FTM2_CH7/FXIO_D3/TRGMUX_OUT7 | p_io_5ma_mv
19 | 19 |  | PTE15 | DISABLED |  | PTE15 | LPUART1_CTS |  | FTM2_CH6 |  | FXIO_D2 | TRGMUX_OUT6 | PTE15/LPUART1_CTS/FTM2_CH6/FXIO_D2/TRGMUX_OUT6 | p_io_5ma_mv
20 | 20 |  | PTD1 | DISABLED |  | PTD1 | FTM0_CH3 | LPSPI1_SIN | FTM2_CH1 |  | FXIO_D1 | TRGMUX_OUT2 | PTD1/FTM0_CH3/LPSPI1_SIN/FTM2_CH1/FXIO_D1/TRGMUX_OUT2 | p_io_20ma_mv
21 | 21 |  | PTD0 | DISABLED |  | PTD0 | FTM0_CH2 | LPSPI1_SCK | FTM2_CH0 |  | FXIO_D0 | TRGMUX_OUT1 | PTD0/FTM0_CH2/LPSPI1_SCK/FTM2_CH0/FXIO_D0/TRGMUX_OUT1 | p_io_20ma_mv
22 | 22 |  | PTE11 | DISABLED |  | PTE11 |  | LPTMR0_ALT1 | FTM2_CH5 |  | FXIO_D5 | TRGMUX_OUT5 | PTE11/LPTMR0_ALT1/FTM2_CH5/FXIO_D5/TRGMUX_OUT5 | p_io_5ma_mv
23 | 23 |  | PTE5 | DISABLED |  | PTE5 | TCLK2 | FTM2_QD_PHA | FTM2_CH3 | CAN0_TX | FXIO_D7 | EWM_IN | PTE5/TCLK2/FTM2_QD_PHA/FTM2_CH3/CAN0_TX/FXIO_D7/EWM_IN | p_io_5ma_mv
24 | 24 |  | PTE4 | DISABLED |  | PTE4 |  | FTM2_QD_PHB | FTM2_CH2 | CAN0_RX | FXIO_D6 | EWM_OUT_b | PTE4/FTM2_QD_PHB/FTM2_CH2/CAN0_RX/FXIO_D6/EWM_OUT_b | p_io_20ma_mv
25 | 25 |  | VDD | VDD | ALT0: VDD | VDD | p_pwr_mv
26 | 26 |  | VDDA | VDDA | ALT0: VDDA | VDDA | p_vdda_mv
27 | 27 |  | VREFH | VREFH | ALT0: VREFH | VREFH | p_vdda_mv
28 | 28 |  | VSS | VSS | ALT0: VSS | VSS | p_io_ae_mv
29 | 29 |  | PTB7 | EXTAL | ALT0: EXTAL; ALT1: PTB7; ALT2: LPI2C0_SCL | PTB7/LPI2C0_SCL/EXTAL | p_io_5ma_mv
30 | 30 |  | PTB6 | XTAL | ALT0: XTAL; ALT1: PTB6; ALT2: LPI2C0_SDA | PTB6/LPI2C0_SDA/XTAL | p_io_20ma_mv
31 | 31 |  | PTD16 | DISABLED | ALT1: PTD16; ALT2: FTM0_CH1; ALT4: LPSPI0_SIN; ALT5: CMP0_RRT | PTD16/FTM0_CH1/LPSPI0_SIN/CMP0_RRT | p_io_20ma_mv
32 | 32 |  | PTD15 | DISABLED | ALT1: PTD15; ALT2: FTM0_CH0; ALT4: LPSPI0_SCK | PTD15/FTM0_CH0/LPSPI0_SCK | p_io_20ma_mv
33 | 33 |  | PTB5 | DISABLED |  | PTB5 | FTM0_CH5 | LPSPI0_PCS1 | LPSPI0_PCS0 | CLKOUT | TRGMUX_IN0 |  | PTB5/FTM0_CH5/LPSPI0_PCS1/LPSPI0_PCS0/CLKOUT/TRGMUX_IN0 | p_io_20ma_mv
34 | 34 |  | PTB4 | DISABLED | ALT1: PTB4; ALT2: FTM0_CH4; ALT3: LPSPI0_SOUT; ALT6: TRGMUX_IN1 | PTB4/FTM0_CH4/LPSPI0_SOUT/TRGMUX_IN1 | p_io_20ma_mv
35 | 35 |  | PTC3 | ADC0_SE11/CMP0_IN4 | ADC0_SE11/CMP0_IN4 | PTC3 | FTM0_CH3 | CAN0_TX | LPUART0_TX |  |  |  | PTC3/FTM0_CH3/CAN0_TX/LPUART0_TX/ADC0_SE11/CMP0_IN4 | p_io_5ma_mv
36 | 36 |  | PTC2 | ADC0_SE10/CMP0_IN5 | ADC0_SE10/CMP0_IN5 | PTC2 | FTM0_CH2 | CAN0_RX | LPUART0_RX |  |  |  | PTC2/FTM0_CH2/CAN0_RX/LPUART0_RX/ADC0_SE10/CMP0_IN5 | p_io_5ma_mv
37 | 37 |  | PTC1 | ADC0_SE9 | ALT0: ADC0_SE9; ALT1: PTC1; ALT2: FTM0_CH1; ALT6: FTM1_CH7 | PTC1/FTM0_CH1/FTM1_CH7/ADC0_SE9 | p_io_5ma_mv
38 | 38 |  | PTC0 | ADC0_SE8 | ALT0: ADC0_SE8; ALT1: PTC0; ALT2: FTM0_CH0; ALT6: FTM1_CH6 | PTC0/FTM0_CH0/FTM1_CH6/ADC0_SE8 | p_io_5ma_mv
39 |  |  | VSSC | VSSC | ALT0: VSSC | VSSC
40 |  |  | CANL | CANL | ALT0: CANL | CANL
41 |  |  | CANH | CANH | ALT0: CANH | CANH
42 |  |  | VDDC | VDDC | ALT0: VDDC | VDDC
43 | 43 |  | HVI | HVI | ALT0: HVI | HVI
44 | 44 |  | AMPM | AMPM | ALT0: AMPM/ATX Sense | AMPM/ATX Sense
45 | 45 |  | AMPP | AMPP | ALT0: AMPP/ATX Force | AMPP/ATX Force
46 | 46 |  | RESET_B | RESET_B | ALT0: RESET_B | RESET_B
47 | 47 |  | AMPOUT | AMPOUT | ALT0: AMPOUT/CXPI_CLK/CANPHY_RxD/LINPHY_RxD/cJTAG_TMSC/OSC_OUT/PWM0/PWM2/PWM4 | AMPOUT/CXPI_CLK/CANPHY_RxD/LINPHY_RxD/cJTAG_TMSC/OSC_OUT/PWM0/PWM2/PWM4
48 | 48 |  | VDDE | VDDE | ALT0: VDDE/CANPHY_TxD/LINPHY_TxD/cJTAG_TCKC | VDDE/CANPHY_TxD/LINPHY_TxD/cJTAG_TCKC
49 | 49 |  | LS0 | LS0 | ALT0: LS0 | LS0
50 | 50 |  | LG0 | LG0 | ALT0: LG0 | LG0
51 | 51 |  | HS0 | HS0 | ALT0: HS0 | HS0
52 | 52 |  | HG0 | HG0 | ALT0: HG0 | HG0
53 | 53 |  | VBS0 | VBS0 | ALT0: VBS0 | VBS0
54 | 54 |  | VBS1 | VBS1 | ALT0: VBS1 | VBS1
55 | 55 |  | HG1 | HG1 | ALT0: HG1 | HG1
56 | 56 |  | HS1 | HS1 | ALT0: HS1 | HS1
57 | 57 |  | LG1 | LG1 | ALT0: LG1 | LG1
58 | 58 |  | LS1 | LS1 | ALT0: LS1 | LS1
59 | 59 |  | LS2 | LS2 | ALT0: LS2 | LS2
60 | 60 |  | LG2 | LG2 | ALT0: LG2 | LG2
61 | 61 |  | HS2 | HS2 | ALT0: HS2 | HS2
62 | 62 |  | HG2 | HG2 | ALT0: HG2 | HG2
63 | 63 |  | VBS2 | VBS2 | ALT0: VBS2 | VBS2
64 | 64 |  | VCP | VCP | ALT0: VCP | VCP
65 | 65 |  | VSS | VSS | ALT0: VSS | VSS
65 | 65
| 42 |  | LIN | LIN | ALT0: LIN | LIN
|  | D2D | PTA17 | DISABLED | ALT1: PTA17; ALT2: FTM0_CH6; ALT3: FTM3_FLT0; ALT4: EWM_OUT_b | PTA17/FTM0_CH6/FTM3_FLT0/EWM_OUT_b | p_io_5ma_mv
|  | D2D | PTA2 | ADC1_SE0 | ADC1_SE0 | PTA2 | FTM3_CH0 | LPI2C0_SDA | EWM_OUT_b | FXIO_D4 | LPUART0_RX |  | PTA2/FTM3_CH0/LPI2C0_SDA/EWM_OUT_b/FXIO_D4/LPUART0_RX/ADC1_SE0 | p_io_5ma_mv
|  | D2D | PTA3 | ADC1_SE1 | ADC1_SE1 | PTA3 | FTM3_CH1 | LPI2C0_SCL | EWM_IN | FXIO_D5 | LPUART0_TX |  | PTA3/FTM3_CH1/LPI2C0_SCL/EWM_IN/FXIO_D5/LPUART0_TX/ADC1_SE1 | p_io_5ma_mv
|  | D2D | PTA6 | ADC0_SE2 | ADC0_SE2 | PTA6 | FTM0_FLT1 | LPSPI1_PCS1 |  |  | LPUART1_CTS |  | PTA6/FTM0_FLT1/LPSPI1_PCS1/LPUART1_CTS/ADC0_SE2 | p_io_5ma_mv
|  | D2D | PTA7 | ADC0_SE3 | ADC0_SE3 | PTA7 | FTM0_FLT2 |  | RTC_CLKIN |  | LPUART1_RTS |  | PTA7/FTM0_FLT2/RTC_CLKIN/LPUART1_RTS/ADC0_SE3 | p_io_5ma_mv
|  | D2D | PTB0 | ADC0_SE4/ADC1_SE14 | ADC0_SE4/ADC1_SE14 | PTB0 | LPUART0_RX | LPSPI0_PCS0 | LPTMR0_ALT3 | CAN0_RX |  |  | PTB0/LPUART0_RX/LPSPI0_PCS0/LPTMR0_ALT3/CAN0_RX/ADC0_SE4/ADC1_SE14 | p_io_5ma_mv
|  | D2D | PTB1 | ADC0_SE5/ADC1_SE15 | ADC0_SE5/ADC1_SE15 | PTB1 | LPUART0_TX | LPSPI0_SOUT | TCLK0 | CAN0_TX |  |  | PTB1/LPUART0_TX/LPSPI0_SOUT/TCLK0/CAN0_TX/ADC0_SE5/ADC1_SE15 | p_io_5ma_mv
|  | D2D | PTB10 | DISABLED | ALT1: PTB10; ALT2: FTM3_CH2; ALT3: LPI2C0_SDAS | PTB10/FTM3_CH2/LPI2C0_SDAS | p_io_5ma_mv
|  | D2D | PTB11 | DISABLED | ALT1: PTB11; ALT2: FTM3_CH3; ALT3: LPI2C0_HREQ | PTB11/FTM3_CH3/LPI2C0_HREQ | p_io_5ma_mv
|  | D2D | PTB12 | ADC1_SE7 | ALT0: ADC1_SE7; ALT1: PTB12; ALT2: FTM0_CH0; ALT3: FTM3_FLT2 | PTB12/FTM0_CH0/FTM3_FLT2/ADC1_SE7 | p_io_5ma_mv
|  | D2D | PTB13 | ADC1_SE8/ADC0_SE8 | ALT0: ADC1_SE8/ADC0_SE8; ALT1: PTB13; ALT2: FTM0_CH1; ALT3: FTM3_FLT1 | PTB13/FTM0_CH1/FTM3_FLT1/ADC1_SE8/ADC0_SE8 | p_io_5ma_mv
|  | D2D | PTB14 | ADC1_SE9/ADC0_SE9 | ALT0: ADC1_SE9/ADC0_SE9; ALT1: PTB14; ALT2: FTM0_CH2; ALT3: LPSPI1_SCK | PTB14/FTM0_CH2/LPSPI1_SCK/ADC1_SE9/ADC0_SE9 | p_io_5ma_mv
|  | D2D | PTB15 | ADC1_SE14 | ALT0: ADC1_SE14; ALT1: PTB15; ALT2: FTM0_CH3; ALT3: LPSPI1_SIN | PTB15/FTM0_CH3/LPSPI1_SIN/ADC1_SE14 | p_io_5ma_mv
|  | D2D | PTB16 | ADC1_SE15 | ALT0: ADC1_SE15; ALT1: PTB16; ALT2: FTM0_CH4; ALT3: LPSPI1_SOUT | PTB16/FTM0_CH4/LPSPI1_SOUT/ADC1_SE15 | p_io_5ma_mv
|  | D2D | PTB17 | DISABLED | ALT1: PTB17; ALT2: FTM0_CH5; ALT3: LPSPI1_PCS3 | PTB17/FTM0_CH5/LPSPI1_PCS3 | p_io_5ma_mv
|  | D2D | PTC10 | DISABLED | ALT1: PTC10; ALT2: FTM3_CH4; ALT6: TRGMUX_IN11 | PTC10/FTM3_CH4/TRGMUX_IN11 | p_io_5ma_mv
|  | D2D | PTC11 | DISABLED | ALT1: PTC11; ALT2: FTM3_CH5; ALT6: TRGMUX_IN10 | PTC11/FTM3_CH5/TRGMUX_IN10 | p_io_5ma_mv
| 40 |  | PTC15 | ADC0_SE13 | ALT0: ADC0_SE13; ALT1: PTC15; ALT2: FTM1_CH3; ALT6: TRGMUX_IN8 | PTC15/FTM1_CH3/TRGMUX_IN8/ADC0_SE13 | p_io_5ma_mv
| 39 |  | PTC16 | ADC0_SE14 | ALT0: ADC0_SE14; ALT1: PTC16; ALT2: FTM1_FLT2 | PTC16/FTM1_FLT2/ADC0_SE14 | p_io_5ma_mv
|  | D2D | PTC8 | DISABLED | ALT1: PTC8; ALT2: LPUART1_RX; ALT3: FTM1_FLT0; ALT6: LPUART0_CTS | PTC8/LPUART1_RX/FTM1_FLT0/LPUART0_CTS | p_io_5ma_mv
|  | D2D | PTC9 | DISABLED | ALT1: PTC9; ALT2: LPUART1_TX; ALT3: FTM1_FLT1; ALT6: LPUART0_RTS | PTC9/LPUART1_TX/FTM1_FLT1/LPUART0_RTS | p_io_5ma_mv
|  | D2D | PTD2 | ADC1_SE2 | ADC1_SE2 | PTD2 | FTM3_CH4 | LPSPI1_SOUT | FXIO_D4 | FXIO_D6 | TRGMUX_IN5 |  | PTD2/FTM3_CH4/LPSPI1_SOUT/FXIO_D4/FXIO_D6/TRGMUX_IN5/ADC1_SE2 | p_io_5ma_mv
|  | D2D | PTD3 | ADC1_SE3 | ADC1_SE3 | PTD3 | FTM3_CH5 | LPSPI1_PCS0 | FXIO_D5 | FXIO_D7 | TRGMUX_IN4 | NMI_b | PTD3/FTM3_CH5/LPSPI1_PCS0/FXIO_D5/FXIO_D7/TRGMUX_IN4/NMI_b/ADC1_SE3 | p_io_5ma_mv
|  | D2D | PTD4 | ADC1_SE6 | ALT0: ADC1_SE6; ALT1: PTD4; ALT2: FTM0_FLT3; ALT3: FTM3_FLT3 | PTD4/FTM0_FLT3/FTM3_FLT3/ADC1_SE6 | p_io_5ma_mv
|  | D2D | PTE7 | DISABLED | ALT1: PTE7; ALT2: FTM0_CH7; ALT3: FTM3_FLT0 | PTE7/FTM0_CH7/FTM3_FLT0 | p_io_5ma_mv
|  | D2D | VDD | VDD | ALT0: VDD | VDD | p_pwr_mv
|  | D2D | VSS | VSS | ALT0: VSS | VSS | p_io_ae_mv
| 41 |  | VSSL | VSSL | ALT0: VSSL | VSSL

## S32M242_IO Signal Table
PCR
Port | CR | SSS | Function | Module | Description | Direction | Pad Type | S32M242C_64lqfp_ep | S32M242L_64lqfp_ep | S32M242_D2D | ISF | IRQC[3:0] | LK | MUX[2:0] | DSE | PFE | PE | PS | Reset[31:0] | Bits Configurable[31:0]
PTA2 | PCR_PTA2 | 0000_0000 | DISABLED |  | Signal Path Disabled | - | GPIO | - | - | D2D | 0 | 0000 | 0 | 000 | - | - | 0 | 0 | '00000000000000000000000000000000' | '00000001000011111000011100000011'
|  | 0000_0001 | PTA2 | PTA | Port A I/O | I/O
|  | 0000_0010 | FTM3_CH0 | FTM3 | FTM Channel | I/O
|  | 0000_0011 | LPI2C0_SDA | LPI2C0 | LPI2C Data I/O | I/O
|  | 0000_0100 | EWM_OUT_b | EWM | External Watchdog Monitor Output | O
|  | 0000_0101 | FXIO_D4 | FXIO | FlexIO Bi-directional Shift/timer I/O | I/O
|  | 0000_0110 | LPUART0_RX | LPUART0 | Receive | I
| - | - | ADC1_SE0 | ADC1 | ADC Single Ended Input | I
PTA3 | PCR_PTA3 | 0000_0000 | DISABLED |  | Signal Path Disabled | - | GPIO | - | - | D2D | 0 | 0000 | 0 | 000 | - | - | 0 | 0 | '00000000000000000000000000000000' | '00000001000011111000011100000011'
|  | 0000_0001 | PTA3 | PTA | Port A I/O | I/O
|  | 0000_0010 | FTM3_CH1 | FTM3 | FTM Channel | I/O
|  | 0000_0011 | LPI2C0_SCL | LPI2C0 | LPI2C Clock I/O | I/O
|  | 0000_0100 | EWM_IN | EWM | External Watchdog Monitor Input | I
|  | 0000_0101 | FXIO_D5 | FXIO | FlexIO Bi-directional Shift/timer I/O | I/O
|  | 0000_0110 | LPUART0_TX | LPUART0 | Transmit | I/O
| - | - | ADC1_SE1 | ADC1 | ADC Single Ended Input | I
PTA4 | PCR_PTA4 | 0000_0000 | DISABLED |  | Signal Path Disabled | - | GPIO | 17 | 17 | - | 0 | 0000 | 0 | 111 | - | - | 1 | 1 | '00000000000000000000011100000011' | '00000001000011111000011100000011'
|  | 0000_0001 | PTA4 | PTA | Port A I/O | I/O
|  | 0000_0100 | CMP0_OUT | CMP0 | Comparator Output trigger | O
|  | 0000_0101 | EWM_OUT_b | EWM | External Watchdog Monitor Output | O
|  | 0000_0111 | JTAG_TMS/SWD_DIO | JTAG/SWD | JTAG Test Mode Select/Serial Wire Debug Data I/O | I/O
PTA5 | PCR_PTA5 | 0000_0000 | DISABLED |  | Signal Path Disabled | - | GPIO | 16 | 16 | - | 0 | 0000 | 0 | 111 | - | 1 | 1 | 1 | '00000000000000000000011100010011' | '00000001000011111000011100010011'
|  | 0000_0001 | PTA5 | PTA | Port A I/O | I/O
|  | 0000_0011 | TCLK1 | FTM | FTM External Clock Input | I
|  | 0000_0111 | RESET_b | SYSTEM | Reset I/O | I/O
PTA6 | PCR_PTA6 | 0000_0000 | DISABLED |  | Signal Path Disabled | - | GPIO | - | - | D2D | 0 | 0000 | 0 | 000 | - | - | 0 | 0 | '00000000000000000000000000000000' | '00000001000011111000011100000011'
|  | 0000_0001 | PTA6 | PTA | Port A I/O | I/O
|  | 0000_0010 | FTM0_FLT1 | FTM0 | FTM Fault Input | I
|  | 0000_0011 | LPSPI1_PCS1 | LPSPI1 | Peripheral Chip Select 1 | I/O
|  | 0000_0110 | LPUART1_CTS | LPUART1 | Clear To Send (bar) | I
| - | - | ADC0_SE2 | ADC0 | ADC Single Ended Input | I
PTA7 | PCR_PTA7 | 0000_0000 | DISABLED |  | Signal Path Disabled | - | GPIO | - | - | D2D | 0 | 0000 | 0 | 000 | - | - | 0 | 0 | '00000000000000000000000000000000' | '00000001000011111000011100000011'
|  | 0000_0001 | PTA7 | PTA | Port A I/O | I/O
|  | 0000_0010 | FTM0_FLT2 | FTM0 | FTM Fault Input | I
|  | 0000_0100 | RTC_CLKIN | RTC | RTC Clock Input | I
|  | 0000_0110 | LPUART1_RTS | LPUART1 | Request To Send | O
| - | - | ADC0_SE3 | ADC0 | ADC Single Ended Input | I
PTA10 | PCR_PTA10 | 0000_0000 | DISABLED |  | Signal Path Disabled | - | GPIO-HD | 13 | 13 | - | 0 | 0000 | 0 | 111 | 1 | - | 0 | 0 | '00000000000000000000011101000000' | '00000001000011111000011101000011'
|  | 0000_0001 | PTA10 | PTA | Port A I/O | I/O
|  | 0000_0010 | FTM1_CH4 | FTM1 | FTM Channel | I/O
|  | 0000_0100 | FXIO_D0 | FXIO | FlexIO Bi-directional Shift/timer I/O | I/O
|  | 0000_0111 | JTAG_TDO/noetm_TRACE_SWO | JTAG/TRACEnoETM | JTAG Test Data Output/Trace Output | O
PTA15 | PCR_PTA15 | 0000_0000 | DISABLED |  | Signal Path Disabled | - | GPIO | 10 | 10 | - | 0 | 0000 | 0 | 000 | - | - | 0 | 0 | '00000000000000000000000000000000' | '00000001000011111000011100000011'
|  | 0000_0001 | PTA15 | PTA | Port A I/O | I/O
|  | 0000_0010 | FTM1_CH2 | FTM1 | FTM Channel | I/O
|  | 0000_0011 | LPSPI0_PCS3 | LPSPI0 | Peripheral Chip Select 3 | I/O
| - | - | ADC1_SE12 | ADC1 | ADC Single Ended Input | I
PTA17 | PCR_PTA17 | 0000_0000 | DISABLED |  | Signal Path Disabled | - | GPIO | - | - | D2D | 0 | 0000 | 0 | 000 | - | - | 0 | 0 | '00000000000000000000000000000000' | '00000001000011111000011100000011'
|  | 0000_0001 | PTA17 | PTA | Port A I/O | I/O
|  | 0000_0010 | FTM0_CH6 | FTM0 | FTM Channel | I/O
|  | 0000_0011 | FTM3_FLT0 | FTM3 | FTM Fault Input | I
|  | 0000_0100 | EWM_OUT_b | EWM | External Watchdog Monitor Output | O
PTB0 | PCR_PTB0 | 0000_0000 | DISABLED |  | Signal Path Disabled | - | GPIO | - | - | D2D | 0 | 0000 | 0 | 000 | - | - | 0 | 0 | '00000000000000000000000000000000' | '00000001000011111000011100000011'
|  | 0000_0001 | PTB0 | PTB | Port B I/O | I/O
|  | 0000_0010 | LPUART0_RX | LPUART0 | Receive | I
|  | 0000_0011 | LPSPI0_PCS0 | LPSPI0 | Peripheral Chip Select 0 | I/O
|  | 0000_0100 | LPTMR0_ALT3 | LPTMR0 | Low Power Timer Input Channel | I
|  | 0000_0101 | CAN0_RX | CAN0 | CAN Rx channel | I
| - | - | ADC0_SE4 | ADC0 | ADC Single Ended Input | I
| - | - | ADC1_SE14 | ADC1 | ADC Single Ended Input | I
PTB1 | PCR_PTB1 | 0000_0000 | DISABLED |  | Signal Path Disabled | - | GPIO | - | - | D2D | 0 | 0000 | 0 | 000 | - | - | 0 | 0 | '00000000000000000000000000000000' | '00000001000011111000011100000011'
|  | 0000_0001 | PTB1 | PTB | Port B I/O | I/O
|  | 0000_0010 | LPUART0_TX | LPUART0 | Transmit | I/O
|  | 0000_0011 | LPSPI0_SOUT | LPSPI0 | LPSPI Serial Data Output | I/O
|  | 0000_0100 | TCLK0 | FTM | FTM External Clock Input | I
|  | 0000_0101 | CAN0_TX | CAN0 | CAN Tx Channel | O
| - | - | ADC0_SE5 | ADC0 | ADC Single Ended Input | I
| - | - | ADC1_SE15 | ADC1 | ADC Single Ended Input | I
PTB4 | PCR_PTB4 | 0000_0000 | DISABLED |  | Signal Path Disabled | - | GPIO-HD | 34 | 34 | - | 0 | 0000 | 0 | 000 | 0 | - | 0 | 0 | '00000000000000000000000000000000' | '00000001000011111000011101000011'
|  | 0000_0001 | PTB4 | PTB | Port B I/O | I/O
|  | 0000_0010 | FTM0_CH4 | FTM0 | FTM Channel | I/O
|  | 0000_0011 | LPSPI0_SOUT | LPSPI0 | LPSPI Serial Data Output | I/O
|  | 0000_0110 | TRGMUX_IN1 | TRGMUX | Trigger Mux Input | I
PTB5 | PCR_PTB5 | 0000_0000 | DISABLED |  | Signal Path Disabled | - | GPIO-HD | 33 | 33 | - | 0 | 0000 | 0 | 000 | 0 | - | 0 | 0 | '00000000000000000000000000000000' | '00000001000011111000011101000011'
|  | 0000_0001 | PTB5 | PTB | Port B I/O | I/O
|  | 0000_0010 | FTM0_CH5 | FTM0 | FTM Channel | I/O
|  | 0000_0011 | LPSPI0_PCS1 | LPSPI0 | Peripheral Chip Select 1 | I/O
|  | 0000_0100 | LPSPI0_PCS0 | LPSPI0 | Peripheral Chip Select 0 | I/O
|  | 0000_0101 | CLKOUT | SYSTEM | External Clock Output | O
|  | 0000_0110 | TRGMUX_IN0 | TRGMUX | Trigger Mux Input | I
PTB6 | PCR_PTB6 | 0000_0000 | DISABLED |  | Signal Path Disabled | - | GPIO-HD | 30 | 30 | - | 0 | 0000 | 0 | 000 | 0 | - | 0 | 0 | '00000000000000000000000000000000' | '00000001000011111000011101000011'
|  | 0000_0001 | PTB6 | PTB | Port B I/O | I/O
|  | 0000_0010 | LPI2C0_SDA | LPI2C0 | LPI2C Data I/O | I/O
| - | - | XTAL | OSC | External Crystal Output | O
PTB7 | PCR_PTB7 | 0000_0000 | DISABLED |  | Signal Path Disabled | - | GPIO | 29 | 29 | - | 0 | 0000 | 0 | 000 | - | - | 0 | 0 | '00000000000000000000000000000000' | '00000001000011111000011100000011'
|  | 0000_0001 | PTB7 | PTB | Port B I/O | I/O
|  | 0000_0010 | LPI2C0_SCL | LPI2C0 | LPI2C Clock I/O | I/O
| - | - | EXTAL | OSC | External Crystal Input | I
PTB10 | PCR_PTB10 | 0000_0000 | DISABLED |  | Signal Path Disabled | - | GPIO | - | - | D2D | 0 | 0000 | 0 | 000 | - | - | 0 | 0 | '00000000000000000000000000000000' | '00000001000011111000011100000011'
|  | 0000_0001 | PTB10 | PTB | Port B I/O | I/O
|  | 0000_0010 | FTM3_CH2 | FTM3 | FTM Channel | I/O
|  | 0000_0011 | LPI2C0_SDAS | LPI2C0 | LPI2C Secondary Data I/O | I/O
PTB11 | PCR_PTB11 | 0000_0000 | DISABLED |  | Signal Path Disabled | - | GPIO | - | - | D2D | 0 | 0000 | 0 | 000 | - | - | 0 | 0 | '00000000000000000000000000000000' | '00000001000011111000011100000011'
|  | 0000_0001 | PTB11 | PTB | Port B I/O | I/O
|  | 0000_0010 | FTM3_CH3 | FTM3 | FTM Channel | I/O
|  | 0000_0011 | LPI2C0_HREQ | LPI2C0 | LPI2C Host Request Input | I
PTB12 | PCR_PTB12 | 0000_0000 | DISABLED |  | Signal Path Disabled | - | GPIO | - | - | D2D | 0 | 0000 | 0 | 000 | - | - | 0 | 0 | '00000000000000000000000000000000' | '00000001000011111000011100000011'
|  | 0000_0001 | PTB12 | PTB | Port B I/O | I/O
|  | 0000_0010 | FTM0_CH0 | FTM0 | FTM Channel | I/O
|  | 0000_0011 | FTM3_FLT2 | FTM3 | FTM Fault Input | I
| - | - | ADC1_SE7 | ADC1 | ADC Single Ended Input | I
PTB13 | PCR_PTB13 | 0000_0000 | DISABLED |  | Signal Path Disabled | - | GPIO | - | - | D2D | 0 | 0000 | 0 | 000 | - | - | 0 | 0 | '00000000000000000000000000000000' | '00000001000011111000011100000011'
|  | 0000_0001 | PTB13 | PTB | Port B I/O | I/O
|  | 0000_0010 | FTM0_CH1 | FTM0 | FTM Channel | I/O
|  | 0000_0011 | FTM3_FLT1 | FTM3 | FTM Fault Input | I
| - | - | ADC1_SE8 | ADC1 | ADC Single Ended Input | I
| - | - | ADC0_SE8 | ADC0 | ADC Single Ended Input | I
PTB14 | PCR_PTB14 | 0000_0000 | DISABLED |  | Signal Path Disabled | - | GPIO | - | - | D2D | 0 | 0000 | 0 | 000 | - | - | 0 | 0 | '00000000000000000000000000000000' | '00000001000011111000011100000011'
|  | 0000_0001 | PTB14 | PTB | Port B I/O | I/O
|  | 0000_0010 | FTM0_CH2 | FTM0 | FTM Channel | I/O
|  | 0000_0011 | LPSPI1_SCK | LPSPI1 | LPSPI Serial Clock I/O | I/O
| - | - | ADC1_SE9 | ADC1 | ADC Single Ended Input | I
| - | - | ADC0_SE9 | ADC0 | ADC Single Ended Input | I
PTB15 | PCR_PTB15 | 0000_0000 | DISABLED |  | Signal Path Disabled | - | GPIO | - | - | D2D | 0 | 0000 | 0 | 000 | - | - | 0 | 0 | '00000000000000000000000000000000' | '00000001000011111000011100000011'
|  | 0000_0001 | PTB15 | PTB | Port B I/O | I/O
|  | 0000_0010 | FTM0_CH3 | FTM0 | FTM Channel | I/O
|  | 0000_0011 | LPSPI1_SIN | LPSPI1 | LPSPI Serial Data Input | I/O
| - | - | ADC1_SE14 | ADC1 | ADC Single Ended Input | I
PTB16 | PCR_PTB16 | 0000_0000 | DISABLED |  | Signal Path Disabled | - | GPIO | - | - | D2D | 0 | 0000 | 0 | 000 | - | - | 0 | 0 | '00000000000000000000000000000000' | '00000001000011111000011100000011'
|  | 0000_0001 | PTB16 | PTB | Port B I/O | I/O
|  | 0000_0010 | FTM0_CH4 | FTM0 | FTM Channel | I/O
|  | 0000_0011 | LPSPI1_SOUT | LPSPI1 | LPSPI Serial Data Output | I/O
| - | - | ADC1_SE15 | ADC1 | ADC Single Ended Input | I
PTB17 | PCR_PTB17 | 0000_0000 | DISABLED |  | Signal Path Disabled | - | GPIO | - | - | D2D | 0 | 0000 | 0 | 000 | - | - | 0 | 0 | '00000000000000000000000000000000' | '00000001000011111000011100000011'
|  | 0000_0001 | PTB17 | PTB | Port B I/O | I/O
|  | 0000_0010 | FTM0_CH5 | FTM0 | FTM Channel | I/O
|  | 0000_0011 | LPSPI1_PCS3 | LPSPI1 | Peripheral Chip Select 3 | I/O
PTC0 | PCR_PTC0 | 0000_0000 | DISABLED |  | Signal Path Disabled | - | GPIO | 38 | 38 | - | 0 | 0000 | 0 | 000 | - | - | 0 | 0 | '00000000000000000000000000000000' | '00000001000011111000011100000011'
|  | 0000_0001 | PTC0 | PTC | Port C I/O | I/O
|  | 0000_0010 | FTM0_CH0 | FTM0 | FTM Channel | I/O
|  | 0000_0110 | FTM1_CH6 | FTM1 | FTM Channel | I/O
| - | - | ADC0_SE8 | ADC0 | ADC Single Ended Input | I
PTC1 | PCR_PTC1 | 0000_0000 | DISABLED |  | Signal Path Disabled | - | GPIO | 37 | 37 | - | 0 | 0000 | 0 | 000 | - | - | 0 | 0 | '00000000000000000000000000000000' | '00000001000011111000011100000011'
|  | 0000_0001 | PTC1 | PTC | Port C I/O | I/O
|  | 0000_0010 | FTM0_CH1 | FTM0 | FTM Channel | I/O
|  | 0000_0110 | FTM1_CH7 | FTM1 | FTM Channel | I/O
| - | - | ADC0_SE9 | ADC0 | ADC Single Ended Input | I
PTC2 | PCR_PTC2 | 0000_0000 | DISABLED |  | Signal Path Disabled | - | GPIO | 36 | 36 | - | 0 | 0000 | 0 | 000 | - | - | 0 | 0 | '00000000000000000000000000000000' | '00000001000011111000011100000011'
|  | 0000_0001 | PTC2 | PTC | Port C I/O | I/O
|  | 0000_0010 | FTM0_CH2 | FTM0 | FTM Channel | I/O
|  | 0000_0011 | CAN0_RX | CAN0 | CAN Rx channel | I
|  | 0000_0100 | LPUART0_RX | LPUART0 | Receive | I
| - | - | ADC0_SE10 | ADC0 | ADC Single Ended Input | I
| - | - | CMP0_IN5 | CMP0 | Comparator Input Signal | I
PTC3 | PCR_PTC3 | 0000_0000 | DISABLED |  | Signal Path Disabled | - | GPIO | 35 | 35 | - | 0 | 0000 | 0 | 000 | - | - | 0 | 0 | '00000000000000000000000000000000' | '00000001000011111000011100000011'
|  | 0000_0001 | PTC3 | PTC | Port C I/O | I/O
|  | 0000_0010 | FTM0_CH3 | FTM0 | FTM Channel | I/O
|  | 0000_0011 | CAN0_TX | CAN0 | CAN Tx Channel | O
|  | 0000_0100 | LPUART0_TX | LPUART0 | Transmit | I/O
| - | - | ADC0_SE11 | ADC0 | ADC Single Ended Input | I
| - | - | CMP0_IN4 | CMP0 | Comparator Input Signal | I
PTC4 | PCR_PTC4 | 0000_0000 | DISABLED |  | Signal Path Disabled | - | GPIO | 15 | 15 | - | 0 | 0000 | 0 | 111 | - | - | 1 | 0 | '00000000000000000000011100000010' | '00000001000011111000011100000011'
|  | 0000_0001 | PTC4 | PTC | Port C I/O | I/O
|  | 0000_0010 | FTM1_CH0 | FTM1 | FTM Channel | I/O
|  | 0000_0011 | RTC_CLKOUT | RTC | RTC Clock Output | O
|  | 0000_0101 | EWM_IN | EWM | External Watchdog Monitor Input | I
|  | 0000_0110 | FTM1_QD_PHB | FTM1 | FTM quadrature Decode PhaseB | I
|  | 0000_0111 | JTAG_TCLK/SWD_CLK | JTAG/SWD | JTAG Test Clock Input/Serial Wire Debug Clock | I
| - | - | CMP0_IN2 | CMP0 | Comparator Input Signal | I
PTC5 | PCR_PTC5 | 0000_0000 | DISABLED |  | Signal Path Disabled | - | GPIO | 14 | 14 | - | 0 | 0000 | 0 | 111 | - | - | 1 | 1 | '00000000000000000000011100000011' | '00000001000011111000011100000011'
|  | 0000_0001 | PTC5 | PTC | Port C I/O | I/O
|  | 0000_0010 | FTM2_CH0 | FTM2 | FTM Channel | I/O
|  | 0000_0011 | RTC_CLKOUT | RTC | RTC Clock Output | O
|  | 0000_0110 | FTM2_QD_PHB | FTM2 | FTM quadrature Decode PhaseB | I
|  | 0000_0111 | JTAG_TDI | JTAG | JTAG Test Data input | I
PTC8 | PCR_PTC8 | 0000_0000 | DISABLED |  | Signal Path Disabled | - | GPIO | - | - | D2D | 0 | 0000 | 0 | 000 | - | - | 0 | 0 | '00000000000000000000000000000000' | '00000001000011111000011100000011'
|  | 0000_0001 | PTC8 | PTC | Port C I/O | I/O
|  | 0000_0010 | LPUART1_RX | LPUART1 | Receive | I
|  | 0000_0011 | FTM1_FLT0 | FTM1 | FTM Fault Input | I
|  | 0000_0110 | LPUART0_CTS | LPUART0 | Clear To Send (bar) | I
PTC9 | PCR_PTC9 | 0000_0000 | DISABLED |  | Signal Path Disabled | - | GPIO | - | - | D2D | 0 | 0000 | 0 | 000 | - | - | 0 | 0 | '00000000000000000000000000000000' | '00000001000011111000011100000011'
|  | 0000_0001 | PTC9 | PTC | Port C I/O | I/O
|  | 0000_0010 | LPUART1_TX | LPUART1 | Transmit | I/O
|  | 0000_0011 | FTM1_FLT1 | FTM1 | FTM Fault Input | I
|  | 0000_0110 | LPUART0_RTS | LPUART0 | Request To Send | O
PTC10 | PCR_PTC10 | 0000_0000 | DISABLED |  | Signal Path Disabled | - | GPIO | - | - | D2D | 0 | 0000 | 0 | 000 | - | - | 0 | 0 | '00000000000000000000000000000000' | '00000001000011111000011100000011'
|  | 0000_0001 | PTC10 | PTC | Port C I/O | I/O
|  | 0000_0010 | FTM3_CH4 | FTM3 | FTM Channel | I/O
|  | 0000_0110 | TRGMUX_IN11 | TRGMUX | Trigger Mux Input | I
PTC11 | PCR_PTC11 | 0000_0000 | DISABLED |  | Signal Path Disabled | - | GPIO | - | - | D2D | 0 | 0000 | 0 | 000 | - | - | 0 | 0 | '00000000000000000000000000000000' | '00000001000011111000011100000011'
|  | 0000_0001 | PTC11 | PTC | Port C I/O | I/O
|  | 0000_0010 | FTM3_CH5 | FTM3 | FTM Channel | I/O
|  | 0000_0110 | TRGMUX_IN10 | TRGMUX | Trigger Mux Input | I
PTC15 | PCR_PTC15 | 0000_0000 | DISABLED |  | Signal Path Disabled | - | GPIO | - | 40 | - | 0 | 0000 | 0 | 000 | - | - | 0 | 0 | '00000000000000000000000000000000' | '00000001000011111000011100000011'
|  | 0000_0001 | PTC15 | PTC | Port C I/O | I/O
|  | 0000_0010 | FTM1_CH3 | FTM1 | FTM Channel | I/O
|  | 0000_0110 | TRGMUX_IN8 | TRGMUX | Trigger Mux Input | I
| - | - | ADC0_SE13 | ADC0 | ADC Single Ended Input | I
PTC16 | PCR_PTC16 | 0000_0000 | DISABLED |  | Signal Path Disabled | - | GPIO | - | 39 | - | 0 | 0000 | 0 | 000 | - | - | 0 | 0 | '00000000000000000000000000000000' | '00000001000011111000011100000011'
|  | 0000_0001 | PTC16 | PTC | Port C I/O | I/O
|  | 0000_0010 | FTM1_FLT2 | FTM1 | FTM Fault Input | I
| - | - | ADC0_SE14 | ADC0 | ADC Single Ended Input | I
PTD0 | PCR_PTD0 | 0000_0000 | DISABLED |  | Signal Path Disabled | - | GPIO-HD | 21 | 21 | - | 0 | 0000 | 0 | 000 | 0 | - | 0 | 0 | '00000000000000000000000000000000' | '00000001000011111000011101000011'
|  | 0000_0001 | PTD0 | PTD | Port D I/O | I/O
|  | 0000_0010 | FTM0_CH2 | FTM0 | FTM Channel | I/O
|  | 0000_0011 | LPSPI1_SCK | LPSPI1 | LPSPI Serial Clock I/O | I/O
|  | 0000_0100 | FTM2_CH0 | FTM2 | FTM Channel | I/O
|  | 0000_0110 | FXIO_D0 | FXIO | FlexIO Bi-directional Shift/timer I/O | I/O
|  | 0000_0111 | TRGMUX_OUT1 | TRGMUX | Trigger Mux Output | O
PTD1 | PCR_PTD1 | 0000_0000 | DISABLED |  | Signal Path Disabled | - | GPIO-HD | 20 | 20 | - | 0 | 0000 | 0 | 000 | 0 | - | 0 | 0 | '00000000000000000000000000000000' | '00000001000011111000011101000011'
|  | 0000_0001 | PTD1 | PTD | Port D I/O | I/O
|  | 0000_0010 | FTM0_CH3 | FTM0 | FTM Channel | I/O
|  | 0000_0011 | LPSPI1_SIN | LPSPI1 | LPSPI Serial Data Input | I/O
|  | 0000_0100 | FTM2_CH1 | FTM2 | FTM Channel | I/O
|  | 0000_0110 | FXIO_D1 | FXIO | FlexIO Bi-directional Shift/timer I/O | I/O
|  | 0000_0111 | TRGMUX_OUT2 | TRGMUX | Trigger Mux Output | O
PTD2 | PCR_PTD2 | 0000_0000 | DISABLED |  | Signal Path Disabled | - | GPIO | - | - | D2D | 0 | 0000 | 0 | 000 | - | - | 0 | 0 | '00000000000000000000000000000000' | '00000001000011111000011100000011'
|  | 0000_0001 | PTD2 | PTD | Port D I/O | I/O
|  | 0000_0010 | FTM3_CH4 | FTM3 | FTM Channel | I/O
|  | 0000_0011 | LPSPI1_SOUT | LPSPI1 | LPSPI Serial Data Output | I/O
|  | 0000_0100 | FXIO_D4 | FXIO | FlexIO Bi-directional Shift/timer I/O | I/O
|  | 0000_0101 | FXIO_D6 | FXIO | FlexIO Bi-directional Shift/timer I/O | I/O
|  | 0000_0110 | TRGMUX_IN5 | TRGMUX | Trigger Mux Input | I
| - | - | ADC1_SE2 | ADC1 | ADC Single Ended Input | I
PTD3 | PCR_PTD3 | 0000_0000 | DISABLED |  | Signal Path Disabled | - | GPIO | - | - | D2D | 0 | 0000 | 0 | 000 | - | 0 | 0 | 0 | '00000000000000000000000000000000' | '00000001000011111000011100010011'
|  | 0000_0001 | PTD3 | PTD | Port D I/O | I/O
|  | 0000_0010 | FTM3_CH5 | FTM3 | FTM Channel | I/O
|  | 0000_0011 | LPSPI1_PCS0 | LPSPI1 | Peripheral Chip Select 0 | I/O
|  | 0000_0100 | FXIO_D5 | FXIO | FlexIO Bi-directional Shift/timer I/O | I/O
|  | 0000_0101 | FXIO_D7 | FXIO | FlexIO Bi-directional Shift/timer I/O | I/O
|  | 0000_0110 | TRGMUX_IN4 | TRGMUX | Trigger Mux Input | I
|  | 0000_0111 | NMI_b | SYSTEM | Non Maskable Interrupt | I
| - | - | ADC1_SE3 | ADC1 | ADC Single Ended Input | I
PTD4 | PCR_PTD4 | 0000_0000 | DISABLED |  | Signal Path Disabled | - | GPIO | - | - | D2D | 0 | 0000 | 0 | 000 | - | - | 0 | 0 | '00000000000000000000000000000000' | '00000001000011111000011100000011'
|  | 0000_0001 | PTD4 | PTD | Port D I/O | I/O
|  | 0000_0010 | FTM0_FLT3 | FTM0 | FTM Fault Input | I
|  | 0000_0011 | FTM3_FLT3 | FTM3 | FTM Fault Input | I
| - | - | ADC1_SE6 | ADC1 | ADC Single Ended Input | I
PTD15 | PCR_PTD15 | 0000_0000 | DISABLED |  | Signal Path Disabled | - | GPIO-HD | 32 | 32 | - | 0 | 0000 | 0 | 000 | 0 | - | 0 | 0 | '00000000000000000000000000000000' | '00000001000011111000011101000011'
|  | 0000_0001 | PTD15 | PTD | Port D I/O | I/O
|  | 0000_0010 | FTM0_CH0 | FTM0 | FTM Channel | I/O
|  | 0000_0100 | LPSPI0_SCK | LPSPI0 | LPSPI Serial Clock I/O | I/O
PTD16 | PCR_PTD16 | 0000_0000 | DISABLED |  | Signal Path Disabled | - | GPIO-HD | 31 | 31 | - | 0 | 0000 | 0 | 000 | 0 | - | 0 | 0 | '00000000000000000000000000000000' | '00000001000011111000011101000011'
|  | 0000_0001 | PTD16 | PTD | Port D I/O | I/O
|  | 0000_0010 | FTM0_CH1 | FTM0 | FTM Channel | I/O
|  | 0000_0100 | LPSPI0_SIN | LPSPI0 | LPSPI Serial Data Input | I/O
|  | 0000_0101 | CMP0_RRT | CMP0 | Round Robin port output Trigger | O
PTE2 | PCR_PTE2 | 0000_0000 | DISABLED |  | Signal Path Disabled | - | GPIO | 12 | 12 | - | 0 | 0000 | 0 | 000 | - | - | 0 | 0 | '00000000000000000000000000000000' | '00000001000011111000011100000011'
|  | 0000_0001 | PTE2 | PTE | Port E I/O | I/O
|  | 0000_0010 | LPSPI0_SOUT | LPSPI0 | LPSPI Serial Data Output | I/O
|  | 0000_0011 | LPTMR0_ALT3 | LPTMR0 | Low Power Timer Input Channel | I
|  | 0000_0100 | FTM3_CH6 | FTM3 | FTM Channel | I/O
|  | 0000_0110 | LPUART1_CTS | LPUART1 | Clear To Send (bar) | I
| - | - | ADC1_SE10 | ADC1 | ADC Single Ended Input | I
PTE4 | PCR_PTE4 | 0000_0000 | DISABLED |  | Signal Path Disabled | - | GPIO-HD | 24 | 24 | - | 0 | 0000 | 0 | 000 | 0 | - | 0 | 0 | '00000000000000000000000000000000' | '00000001000011111000011101000011'
|  | 0000_0001 | PTE4 | PTE | Port E I/O | I/O
|  | 0000_0011 | FTM2_QD_PHB | FTM2 | FTM quadrature Decode PhaseB | I
|  | 0000_0100 | FTM2_CH2 | FTM2 | FTM Channel | I/O
|  | 0000_0101 | CAN0_RX | CAN0 | CAN Rx channel | I
|  | 0000_0110 | FXIO_D6 | FXIO | FlexIO Bi-directional Shift/timer I/O | I/O
|  | 0000_0111 | EWM_OUT_b | EWM | External Watchdog Monitor Output | O
PTE5 | PCR_PTE5 | 0000_0000 | DISABLED |  | Signal Path Disabled | - | GPIO | 23 | 23 | - | 0 | 0000 | 0 | 000 | - | - | 0 | 0 | '00000000000000000000000000000000' | '00000001000011111000011100000011'
|  | 0000_0001 | PTE5 | PTE | Port E I/O | I/O
|  | 0000_0010 | TCLK2 | FTM | FTM External Clock Input | I
|  | 0000_0011 | FTM2_QD_PHA | FTM2 | FTM quadrature Decode PhaseA | I
|  | 0000_0100 | FTM2_CH3 | FTM2 | FTM Channel | I/O
|  | 0000_0101 | CAN0_TX | CAN0 | CAN Tx Channel | O
|  | 0000_0110 | FXIO_D7 | FXIO | FlexIO Bi-directional Shift/timer I/O | I/O
|  | 0000_0111 | EWM_IN | EWM | External Watchdog Monitor Input | I
PTE6 | PCR_PTE6 | 0000_0000 | DISABLED |  | Signal Path Disabled | - | GPIO | 11 | 11 | - | 0 | 0000 | 0 | 000 | - | - | 0 | 0 | '00000000000000000000000000000000' | '00000001000011111000011100000011'
|  | 0000_0001 | PTE6 | PTE | Port E I/O | I/O
|  | 0000_0010 | LPSPI0_PCS2 | LPSPI0 | Peripheral Chip Select 2 | I/O
|  | 0000_0100 | FTM3_CH7 | FTM3 | FTM Channel | I/O
|  | 0000_0110 | LPUART1_RTS | LPUART1 | Request To Send | O
| - | - | ADC1_SE11 | ADC1 | ADC Single Ended Input | I
PTE7 | PCR_PTE7 | 0000_0000 | DISABLED |  | Signal Path Disabled | - | GPIO | - | - | D2D | 0 | 0000 | 0 | 000 | - | - | 0 | 0 | '00000000000000000000000000000000' | '00000001000011111000011100000011'
|  | 0000_0001 | PTE7 | PTE | Port E I/O | I/O
|  | 0000_0010 | FTM0_CH7 | FTM0 | FTM Channel | I/O
|  | 0000_0011 | FTM3_FLT0 | FTM3 | FTM Fault Input | I
PTE11 | PCR_PTE11 | 0000_0000 | DISABLED |  | Signal Path Disabled | - | GPIO | 22 | 22 | - | 0 | 0000 | 0 | 000 | - | - | 0 | 0 | '00000000000000000000000000000000' | '00000001000011111000011100000011'
|  | 0000_0001 | PTE11 | PTE | Port E I/O | I/O
|  | 0000_0011 | LPTMR0_ALT1 | LPTMR0 | Low Power Timer Input Channel | I
|  | 0000_0100 | FTM2_CH5 | FTM2 | FTM Channel | I/O
|  | 0000_0110 | FXIO_D5 | FXIO | FlexIO Bi-directional Shift/timer I/O | I/O
|  | 0000_0111 | TRGMUX_OUT5 | TRGMUX | Trigger Mux Output | O
PTE15 | PCR_PTE15 | 0000_0000 | DISABLED |  | Signal Path Disabled | - | GPIO | 19 | 19 | - | 0 | 0000 | 0 | 000 | - | - | 0 | 0 | '00000000000000000000000000000000' | '00000001000011111000011100000011'
|  | 0000_0001 | PTE15 | PTE | Port E I/O | I/O
|  | 0000_0010 | LPUART1_CTS | LPUART1 | Clear To Send (bar) | I
|  | 0000_0100 | FTM2_CH6 | FTM2 | FTM Channel | I/O
|  | 0000_0110 | FXIO_D2 | FXIO | FlexIO Bi-directional Shift/timer I/O | I/O
|  | 0000_0111 | TRGMUX_OUT6 | TRGMUX | Trigger Mux Output | O
PTE16 | PCR_PTE16 | 0000_0000 | DISABLED |  | Signal Path Disabled | - | GPIO | 18 | 18 | - | 0 | 0000 | 0 | 000 | - | - | 0 | 0 | '00000000000000000000000000000000' | '00000001000011111000011100000011'
|  | 0000_0001 | PTE16 | PTE | Port E I/O | I/O
|  | 0000_0010 | LPUART1_RTS | LPUART1 | Request To Send | O
|  | 0000_0100 | FTM2_CH7 | FTM2 | FTM Channel | I/O
|  | 0000_0110 | FXIO_D3 | FXIO | FlexIO Bi-directional Shift/timer I/O | I/O
|  | 0000_0111 | TRGMUX_OUT7 | TRGMUX | Trigger Mux Output | O

## S32M242_Input Muxing
Destination Instance | Destination Function | Priority | SSS | Source Instance | Source Signal | S32K142_100lqfp | S32K142_64lqfp | S32K142_48lqfp
CAN0 | CAN0_RX | 1 | 0000_0011 | IO_PAD | PTC2 | 30 | 21 | 17
|  | 2 | 0000_0101 | IO_PAD | PTE4 | 9 | 6 | 4
|  | 3 | 0000_0101 | IO_PAD | PTB0 | 54 | 34 | 26
|  | 4 |  | - | disable low
CAN1 | CAN1_RX | 1 | 0000_0011 | IO_PAD | PTC6 | 81 | 52 | 40
|  | 2 | 0000_0011 | IO_PAD | PTA12 | 90 | 56 | 42
|  | 3 |  | - | disable low
EWM | EWM_IN | 1 | 0000_0100 | IO_PAD | PTA3 | 72 | 47 | 35
|  | 2 | 0000_0101 | IO_PAD | PTC4 | 96 | 62 | 46
|  | 3 | 0000_0100 | IO_PAD | PTA14 | 88
|  | 4 | 0000_0111 | IO_PAD | PTE5 | 8 | 5 | 3
|  | 5 |  | - | disable low
FTM | TCLK1 | 1 | 0000_0011 | IO_PAD | PTE0 | 94 | 60
|  | 2 | 0000_0011 | IO_PAD | PTA5 | 97 | 63 | 47
|  | 3 |  | - | disable low
FTM0 | FTM0_CH0 | 1 | 0000_0010 | IO_PAD | PTB12 | 68 | 43
|  | 2 | 0000_0010 | IO_PAD | PTD15 | 22 | 15 | 11
|  | 3 | 0000_0010 | IO_PAD | PTC0 | 40 | 26
|  | 4 |  | - | disable low
FTM0 | FTM0_CH1 | 1 | 0000_0010 | IO_PAD | PTC1 | 39 | 25 | 19
|  | 2 | 0000_0010 | IO_PAD | PTB13 | 67 | 42 | 32
|  | 3 | 0000_0010 | IO_PAD | PTD16 | 21 | 14 | 10
|  | 4 |  | - | disable low
FTM0 | FTM0_CH2 | 1 | 0000_0010 | IO_PAD | PTD0 | 4 | 2 | 2
|  | 2 | 0000_0010 | IO_PAD | PTC2 | 30 | 21 | 17
|  | 3 | 0000_0010 | IO_PAD | PTB14 | 66
|  | 4 |  | - | disable low
FTM0 | FTM0_CH3 | 1 | 0000_0010 | IO_PAD | PTB15 | 65
|  | 2 | 0000_0010 | IO_PAD | PTD1 | 3 | 1 | 1
|  | 3 | 0000_0010 | IO_PAD | PTC3 | 29 | 20 | 16
|  | 4 |  | - | disable low
FTM0 | FTM0_CH4 | 1 | 0000_0010 | IO_PAD | PTB4 | 28 | 19 | 15
|  | 2 | 0000_0010 | IO_PAD | PTB16 | 64
|  | 3 |  | - | disable low
FTM0 | FTM0_CH5 | 1 | 0000_0010 | IO_PAD | PTB5 | 27 | 18 | 14
|  | 2 | 0000_0010 | IO_PAD | PTB17 | 63
|  | 3 |  | - | disable low
FTM0 | FTM0_CH6 | 1 | 0000_0010 | IO_PAD | PTE8 | 26 | 17 | 13
|  | 2 | 0000_0010 | IO_PAD | PTA17 | 62
|  | 3 |  | - | disable low
FTM0 | FTM0_CH7 | 1 | 0000_0010 | IO_PAD | PTE9 | 23 | 16 | 12
|  | 2 | 0000_0010 | IO_PAD | PTE7 | 59 | 39
|  | 3 |  | - | disable low
FTM0 | FTM0_FLT0 | 1 | 0000_0010 | IO_PAD | PTA14 | 88
|  | 2 | 0000_0010 | IO_PAD | PTE3 | 18 | 13
|  | 3 |  | - | disable low
FTM0 | FTM0_FLT1 | 1 | 0000_0010 | IO_PAD | PTA6 | 58 | 38
|  | 2 | 0000_0010 | IO_PAD | PTE14 | 17
|  | 3 |  | - | disable low
FTM0 | FTM0_FLT2 | 1 | 0000_0010 | IO_PAD | PTA7 | 57 | 37 | 29
|  | 2 | 0000_0010 | IO_PAD | PTD17 | 20
|  | 3 |  | - | disable low
FTM0 | FTM0_FLT3 | 1 | 0000_0010 | IO_PAD | PTD4 | 69 | 44
|  | 2 | 0000_0010 | IO_PAD | PTE12 | 19
|  | 3 |  | - | disable low
FTM1 | FTM1_CH0 | 1 | 0000_0010 | IO_PAD | PTB2 | 48 | 32 | 24
|  | 2 | 0000_0010 | IO_PAD | PTC4 | 96 | 62 | 46
|  | 3 |  | - | disable low
FTM1 | FTM1_CH1 | 1 | 0000_0010 | IO_PAD | PTA1 | 78 | 49 | 37
|  | 2 | 0000_0010 | IO_PAD | PTB3 | 47 | 31 | 23
|  | 3 |  | - | disable low
FTM1 | FTM1_CH2 | 1 | 0000_0010 | IO_PAD | PTC14 | 46 | 30 | 22
|  | 2 | 0000_0010 | IO_PAD | PTA15 | 83
|  | 3 |  | - | disable low
FTM1 | FTM1_CH3 | 1 | 0000_0010 | IO_PAD | PTC15 | 45 | 29 | 21
|  | 2 | 0000_0010 | IO_PAD | PTA16 | 82
|  | 3 |  | - | disable low
FTM1 | FTM1_CH4 | 1 | 0000_0110 | IO_PAD | PTD8 | 42
|  | 2 | 0000_0010 | IO_PAD | PTA10 | 92 | 58 | 44
|  | 3 |  | - | disable low
FTM1 | FTM1_CH5 | 1 | 0000_0010 | IO_PAD | PTA11 | 91 | 57 | 43
|  | 2 | 0000_0110 | IO_PAD | PTD9 | 41
|  | 3 |  | - | disable low
FTM1 | FTM1_CH6 | 1 | 0000_0010 | IO_PAD | PTA12 | 90 | 56 | 42
|  | 2 | 0000_0110 | IO_PAD | PTC0 | 40 | 26
|  | 3 |  | - | disable low
FTM1 | FTM1_CH7 | 1 | 0000_0110 | IO_PAD | PTC1 | 39 | 25 | 19
|  | 2 | 0000_0010 | IO_PAD | PTA13 | 89 | 55 | 41
|  | 3 |  | - | disable low
FTM1 | FTM1_FLT0 | 1 | 0000_0110 | IO_PAD | PTA14 | 88
|  | 2 | 0000_0011 | IO_PAD | PTC8 | 56 | 36 | 28
|  | 3 |  | - | disable low
FTM1 | FTM1_FLT1 | 1 | 0000_0110 | IO_PAD | PTE1 | 93 | 59
|  | 2 | 0000_0011 | IO_PAD | PTC9 | 55 | 35 | 27
|  | 3 |  | - | disable low
FTM1 | FTM1_FLT2 | 1 | 0000_0010 | IO_PAD | PTC16 | 44 | 28 | 20
|  | 2 | 0000_0110 | IO_PAD | PTE0 | 94 | 60
|  | 3 |  | - | disable low
FTM1 | FTM1_FLT3 | 1 | 0000_0110 | IO_PAD | PTA9 | 99
|  | 2 | 0000_0010 | IO_PAD | PTC17 | 43 | 27
|  | 3 |  | - | disable low
FTM1 | FTM1_QD_PHA | 1 | 0000_0101 | IO_PAD | PTA1 | 78 | 49 | 37
|  | 2 | 0000_0100 | IO_PAD | PTB3 | 47 | 31 | 23
|  | 3 | 0000_0110 | IO_PAD | PTC7 | 80 | 51 | 39
|  | 4 |  | - | disable low
FTM1 | FTM1_QD_PHB | 1 | 0000_0100 | IO_PAD | PTB2 | 48 | 32 | 24
|  | 2 | 0000_0110 | IO_PAD | PTC4 | 96 | 62 | 46
|  | 3 | 0000_0110 | IO_PAD | PTC6 | 81 | 52 | 40
|  | 4 |  | - | disable low
FTM2 | FTM2_CH0 | 1 | 0000_0100 | IO_PAD | PTD0 | 4 | 2 | 2
|  | 2 | 0000_0010 | IO_PAD | PTC5 | 95 | 61 | 45
|  | 3 | 0000_0010 | IO_PAD | PTD10 | 36
|  | 4 |  | - | disable low
FTM2 | FTM2_CH1 | 1 | 0000_0100 | IO_PAD | PTD1 | 3 | 1 | 1
|  | 2 | 0000_0010 | IO_PAD | PTA0 | 79 | 50 | 38
|  | 3 | 0000_0010 | IO_PAD | PTD11 | 35
|  | 4 |  | - | disable low
FTM2 | FTM2_CH2 | 1 | 0000_0010 | IO_PAD | PTD12 | 34
|  | 2 | 0000_0100 | IO_PAD | PTE4 | 9 | 6 | 4
|  | 3 |  | - | disable low
FTM2 | FTM2_CH3 | 1 | 0000_0100 | IO_PAD | PTE5 | 8 | 5 | 3
|  | 2 | 0000_0010 | IO_PAD | PTD5 | 33 | 24 | 18
|  | 3 |  | - | disable low
FTM2 | FTM2_CH4 | 1 | 0000_0010 | IO_PAD | PTD13 | 25
|  | 2 | 0000_0100 | IO_PAD | PTE10 | 6 | 4
|  | 3 |  | - | disable low
FTM2 | FTM2_CH5 | 1 | 0000_0010 | IO_PAD | PTD14 | 24
|  | 2 | 0000_0100 | IO_PAD | PTE11 | 5 | 3
|  | 3 |  | - | disable low
FTM2 | FTM2_CH6 | 1 | 0000_0100 | IO_PAD | PTE15 | 2
|  | 2 | 0000_0011 | IO_PAD | PTC12 | 50
|  | 3 |  | - | disable low
FTM2 | FTM2_CH7 | 1 | 0000_0011 | IO_PAD | PTC13 | 49
|  | 2 | 0000_0100 | IO_PAD | PTE16 | 1
|  | 3 |  | - | disable low
FTM2 | FTM2_FLT0 | 1 | 0000_0100 | IO_PAD | PTE13 | 7
|  | 2 | 0000_0100 | IO_PAD | PTE3 | 18 | 13
|  | 3 |  | - | disable low
FTM2 | FTM2_FLT1 | 1 | 0000_0100 | IO_PAD | PTE14 | 17
|  | 2 | 0000_0100 | IO_PAD | PTD5 | 33 | 24 | 18
|  | 3 |  | - | disable low
FTM2 | FTM2_FLT2 | 1 | 0000_0100 | IO_PAD | PTD6 | 32 | 23
|  | 2 | 0000_0100 | IO_PAD | PTD8 | 42
|  | 3 |  | - | disable low
FTM2 | FTM2_FLT3 | 1 | 0000_0100 | IO_PAD | PTD7 | 31 | 22
|  | 2 | 0000_0100 | IO_PAD | PTD9 | 41
|  | 3 |  | - | disable low
FTM2 | FTM2_QD_PHA | 1 | 0000_0011 | IO_PAD | PTE5 | 8 | 5 | 3
|  | 2 | 0000_0101 | IO_PAD | PTA0 | 79 | 50 | 38
|  | 3 | 0000_0011 | IO_PAD | PTD11 | 35
|  | 4 | 0000_0110 | IO_PAD | PTA13 | 89 | 55 | 41
|  | 5 |  | - | disable low
FTM2 | FTM2_QD_PHB | 1 | 0000_0110 | IO_PAD | PTC5 | 95 | 61 | 45
|  | 2 | 0000_0011 | IO_PAD | PTD10 | 36
|  | 3 | 0000_0011 | IO_PAD | PTE4 | 9 | 6 | 4
|  | 4 | 0000_0110 | IO_PAD | PTA12 | 90 | 56 | 42
|  | 5 |  | - | disable low
FTM3 | FTM3_CH0 | 1 | 0000_0010 | IO_PAD | PTB8 | 77
|  | 2 | 0000_0010 | IO_PAD | PTA2 | 73 | 48 | 36
|  | 3 |  | - | disable low
FTM3 | FTM3_CH1 | 1 | 0000_0010 | IO_PAD | PTA3 | 72 | 47 | 35
|  | 2 | 0000_0010 | IO_PAD | PTB9 | 76
|  | 3 |  | - | disable low
FTM3 | FTM3_CH2 | 1 | 0000_0100 | IO_PAD | PTC6 | 81 | 52 | 40
|  | 2 | 0000_0010 | IO_PAD | PTB10 | 75
|  | 3 |  | - | disable low
FTM3 | FTM3_CH3 | 1 | 0000_0010 | IO_PAD | PTB11 | 74
|  | 2 | 0000_0100 | IO_PAD | PTC7 | 80 | 51 | 39
|  | 3 |  | - | disable low
FTM3 | FTM3_CH4 | 1 | 0000_0010 | IO_PAD | PTD2 | 71 | 46 | 34
|  | 2 | 0000_0010 | IO_PAD | PTC10 | 52
|  | 3 |  | - | disable low
FTM3 | FTM3_CH5 | 1 | 0000_0010 | IO_PAD | PTC11 | 51
|  | 2 | 0000_0010 | IO_PAD | PTD3 | 70 | 45 | 33
|  | 3 |  | - | disable low
FTM3 | FTM3_CH6 | 1 | 0000_0100 | IO_PAD | PTE2 | 85 | 54
|  | 2 | 0000_0010 | IO_PAD | PTC12 | 50
|  | 3 |  | - | disable low
FTM3 | FTM3_CH7 | 1 | 0000_0010 | IO_PAD | PTC13 | 49
|  | 2 | 0000_0100 | IO_PAD | PTE6 | 84 | 53
|  | 3 |  | - | disable low
FTM3 | FTM3_FLT0 | 1 | 0000_0011 | IO_PAD | PTE7 | 59 | 39
|  | 2 | 0000_0011 | IO_PAD | PTA17 | 62
|  | 3 |  | - | disable low
FTM3 | FTM3_FLT1 | 1 | 0000_0011 | IO_PAD | PTB13 | 67 | 42 | 32
|  | 2 | 0000_0011 | IO_PAD | PTA14 | 88
|  | 3 |  | - | disable low
FTM3 | FTM3_FLT2 | 1 | 0000_0011 | IO_PAD | PTB12 | 68 | 43
|  | 2 | 0000_0101 | IO_PAD | PTA9 | 99
|  | 3 |  | - | disable low
FTM3 | FTM3_FLT3 | 1 | 0000_0011 | IO_PAD | PTD4 | 69 | 44
|  | 2 | 0000_0101 | IO_PAD | PTA8 | 100
|  | 3 |  | - | disable low
FXIO | FXIO_D0 | 1 | 0000_0110 | IO_PAD | PTD0 | 4 | 2 | 2
|  | 2 | 0000_0100 | IO_PAD | PTA10 | 92 | 58 | 44
|  | 3 | 0000_0011 | IO_PAD | PTD9 | 41
|  | 4 |  | - | disable low
FXIO | FXIO_D1 | 1 | 0000_0110 | IO_PAD | PTD1 | 3 | 1 | 1
|  | 2 | 0000_0100 | IO_PAD | PTA11 | 91 | 57 | 43
|  | 3 | 0000_0101 | IO_PAD | PTD8 | 42
|  | 4 |  | - | disable low
FXIO | FXIO_D2 | 1 | 0000_0110 | IO_PAD | PTE15 | 2
|  | 2 | 0000_0100 | IO_PAD | PTA0 | 79 | 50 | 38
|  | 3 |  | - | disable low
FXIO | FXIO_D3 | 1 | 0000_0100 | IO_PAD | PTA1 | 78 | 49 | 37
|  | 2 | 0000_0110 | IO_PAD | PTE16 | 1
|  | 3 |  | - | disable low
FXIO | FXIO_D4 | 1 | 0000_0100 | IO_PAD | PTD2 | 71 | 46 | 34
|  | 2 | 0000_0110 | IO_PAD | PTE10 | 6 | 4
|  | 3 | 0000_0101 | IO_PAD | PTA2 | 73 | 48 | 36
|  | 4 |  | - | disable low
FXIO | FXIO_D5 | 1 | 0000_0110 | IO_PAD | PTE11 | 5 | 3
|  | 2 | 0000_0100 | IO_PAD | PTD3 | 70 | 45 | 33
|  | 3 | 0000_0101 | IO_PAD | PTA3 | 72 | 47 | 35
|  | 4 |  | - | disable low
FXIO | FXIO_D6 | 1 | 0000_0110 | IO_PAD | PTE4 | 9 | 6 | 4
|  | 2 | 0000_0100 | IO_PAD | PTA8 | 100
|  | 3 | 0000_0101 | IO_PAD | PTD2 | 71 | 46 | 34
|  | 4 |  | - | disable low
FXIO | FXIO_D7 | 1 | 0000_0110 | IO_PAD | PTE5 | 8 | 5 | 3
|  | 2 | 0000_0100 | IO_PAD | PTA9 | 99
|  | 3 | 0000_0101 | IO_PAD | PTD3 | 70 | 45 | 33
|  | 4 |  | - | disable low
LPI2C0 | LPI2C0_HREQ | 1 | 0000_0011 | IO_PAD | PTB11 | 74
|  | 2 | 0000_0011 | IO_PAD | PTE1 | 93 | 59
|  | 3 |  | - | disable low
LPI2C0 | LPI2C0_SCL | 1 | 0000_0011 | IO_PAD | PTA3 | 72 | 47 | 35
|  | 2 | 0000_0010 | IO_PAD | PTB7 | 15 | 11 | 8
|  | 3 |  | - | disable low
LPI2C0 | LPI2C0_SCLS | 1 | 0000_0011 | IO_PAD | PTB9 | 76
|  | 2 | 0000_0011 | IO_PAD | PTA0 | 79 | 50 | 38
|  | 3 |  | - | disable low
LPI2C0 | LPI2C0_SDA | 1 | 0000_0010 | IO_PAD | PTB6 | 16 | 12 | 9
|  | 2 | 0000_0011 | IO_PAD | PTA2 | 73 | 48 | 36
|  | 3 |  | - | disable low
LPI2C0 | LPI2C0_SDAS | 1 | 0000_0011 | IO_PAD | PTA1 | 78 | 49 | 37
|  | 2 | 0000_0011 | IO_PAD | PTB10 | 75
|  | 3 |  | - | disable low
LPSPI0 | LPSPI0_PCS0 | 1 | 0000_0011 | IO_PAD | PTB0 | 54 | 34 | 26
|  | 2 | 0000_0100 | IO_PAD | PTB5 | 27 | 18 | 14
|  | 3 |  | - | disable low
LPSPI0 | LPSPI0_SCK | 1 | 0000_0011 | IO_PAD | PTB2 | 48 | 32 | 24
|  | 2 | 0000_0010 | IO_PAD | PTE0 | 94 | 60
|  | 3 | 0000_0100 | IO_PAD | PTD15 | 22 | 15 | 11
|  | 4 |  | - | disable low
LPSPI0 | LPSPI0_SIN | 1 | 0000_0010 | IO_PAD | PTE1 | 93 | 59
|  | 2 | 0000_0011 | IO_PAD | PTB3 | 47 | 31 | 23
|  | 3 | 0000_0100 | IO_PAD | PTD16 | 21 | 14 | 10
|  | 4 |  | - | disable low
LPSPI0 | LPSPI0_SOUT | 1 | 0000_0010 | IO_PAD | PTE2 | 85 | 54
|  | 2 | 0000_0011 | IO_PAD | PTB4 | 28 | 19 | 15
|  | 3 | 0000_0011 | IO_PAD | PTB1 | 53 | 33 | 25
|  | 4 |  | - | disable low
LPSPI1 | LPSPI1_PCS0 | 1 | 0000_0011 | IO_PAD | PTD3 | 70 | 45 | 33
|  | 2 | 0000_0101 | IO_PAD | PTE1 | 93 | 59
|  | 3 |  | - | disable low
LPSPI1 | LPSPI1_SCK | 1 | 0000_0011 | IO_PAD | PTD0 | 4 | 2 | 2
|  | 2 | 0000_0011 | IO_PAD | PTB14 | 66
|  | 3 |  | - | disable low
LPSPI1 | LPSPI1_SIN | 1 | 0000_0011 | IO_PAD | PTB15 | 65
|  | 2 | 0000_0011 | IO_PAD | PTD1 | 3 | 1 | 1
|  | 3 |  | - | disable low
LPSPI1 | LPSPI1_SOUT | 1 | 0000_0011 | IO_PAD | PTD2 | 71 | 46 | 34
|  | 2 | 0000_0011 | IO_PAD | PTB16 | 64
|  | 3 | 0000_0101 | IO_PAD | PTE0 | 94 | 60
|  | 4 |  | - | disable low
LPTMR0 | LPTMR0_ALT3 | 1 | 0000_0011 | IO_PAD | PTE2 | 85 | 54
|  | 2 | 0000_0100 | IO_PAD | PTB0 | 54 | 34 | 26
|  | 3 |  | - | disable low
LPUART0 | LPUART0_CTS | 1 | 0000_0110 | IO_PAD | PTC8 | 56 | 36 | 28
|  | 2 | 0000_0110 | IO_PAD | PTA0 | 79 | 50 | 38
|  | 3 |  | - | disable low
LPUART0 | LPUART0_RX | 1 | 0000_0110 | IO_PAD | PTA2 | 73 | 48 | 36
|  | 2 | 0000_0010 | IO_PAD | PTB0 | 54 | 34 | 26
|  | 3 | 0000_0100 | IO_PAD | PTC2 | 30 | 21 | 17
|  | 4 |  | - | disable low
LPUART0 | LPUART0_TX | 1 | 0000_0110 | IO_PAD | PTA3 | 72 | 47 | 35
|  | 2 | 0000_0010 | IO_PAD | PTB1 | 53 | 33 | 25
|  | 3 | 0000_0100 | IO_PAD | PTC3 | 29 | 20 | 16
|  | 4 |  | - | disable low
LPUART1 | LPUART1_CTS | 1 | 0000_0110 | IO_PAD | PTA6 | 58 | 38
|  | 2 | 0000_0110 | IO_PAD | PTE2 | 85 | 54
|  | 3 | 0000_0010 | IO_PAD | PTE15 | 2
|  | 4 |  | - | disable low
LPUART1 | LPUART1_RX | 1 | 0000_0010 | IO_PAD | PTC6 | 81 | 52 | 40
|  | 2 | 0000_0010 | IO_PAD | PTC8 | 56 | 36 | 28
|  | 3 | 0000_0011 | IO_PAD | PTD13 | 25
|  | 4 |  | - | disable low
LPUART1 | LPUART1_TX | 1 | 0000_0010 | IO_PAD | PTC9 | 55 | 35 | 27
|  | 2 | 0000_0010 | IO_PAD | PTC7 | 80 | 51 | 39
|  | 3 | 0000_0011 | IO_PAD | PTD14 | 24
|  | 4 |  | - | disable low

## S32M242_Supplies
Package Net | Description | S32M242C_64lqfp_ep | S32M242L_64lqfp_ep | S32M242_D2D | ChipTopPort | Function
BST |  | 4 | 4 |  | BST
CP |  | 2 | 2 |  | CP
CP1 |  | 1 | 1 |  | CP1
HD |  | 3 | 3 |  | HD
VBS0 |  | 53 | 53 |  | VBS0
VBS1 |  | 54 | 54 |  | VBS1
VBS2 |  | 63 | 63 |  | VBS2
VCP |  | 64 | 64 |  | VCP
VDD | Supply Voltage | 25 | 25 | 61 | VDD
VDDA | Analogue supply voltage | 26 | 26 |  | VDDA
VDDC |  | 42 |  |  | VDDC
VDDE |  | 48 | 48 |  | VDDE/CANPHY_TxD/LINPHY_TxD/cJTAG_TCKC
VDD_AE10 |  | 9 | 9 |  | VDD_AE10
VLS_OUT |  | 5 | 5
VPRE |  | 7 | 7 |  | VPRE
VREFH | ADC Reference Supply high | 27 | 27 |  | VREFH
VSS | Supply Ground | 28 | 28 | 60 | VSS
|  | 65 | 65
VSSC |  | 39 |  |  | VSSC
VSSL |  |  | 41 |  | VSSL
VSUP |  | 6 | 6 |  | VSUP

## S32M242_Misc Pins
Port | Function | Module | Description | Direction | S32M242C_64lqfp_ep | S32M242L_64lqfp_ep | S32M242_D2D | I/O Power Domain
Misc Pins
AMPM | AMPM | DPGA |  | I | 44 | 44
| ATX Sense | DPGA | Testing | -
AMPOUT | AMPOUT | DPGA |  | - | 47 | 47
| CANPHY_RxD | CANPHY |  | O
| cJTAG_TMSC | cJTAG |  | I/O
| CXPI_CLK | LINPHY |  | -
| LINPHY_RxD | LINPHY |  | O
| OSC_OUT | OSC_S32M |  | O
| PWM0 | GDU |  | O
| PWM2 | GDU |  | O
| PWM4 | GDU |  | O
AMPP | AMPP | DPGA |  | I | 45 | 45
| ATX Force | DPGA | Testing | -
BST | BST | GDU |  | - | 4 | 4
CANH | CANH | CANPHY |  | I/O | 41
CANL | CANL | CANPHY |  | I/O | 40
CP | CP | CP |  | - | 2 | 2
CP1 | CP1 | CP |  | - | 1 | 1
GCTL | GCTL | PMC |  | O | 8 | 8
HD | HD | GDU |  | - | 3 | 3
HG0 | HG0 | GDU |  | O | 52 | 52
HG1 | HG1 | GDU |  | O | 55 | 55
HG2 | HG2 | GDU |  | O | 62 | 62
HS0 | HS0 | GDU |  | O | 51 | 51
HS1 | HS1 | GDU |  | O | 56 | 56
HS2 | HS2 | GDU |  | O | 61 | 61
HVI | HVI | HVI |  | I | 43 | 43
LG0 | LG0 | GDU |  | O | 50 | 50
LG1 | LG1 | GDU |  | O | 57 | 57
LG2 | LG2 | GDU |  | O | 60 | 60
LIN | LIN | LINPHY | LIN BUS Signal | I/O |  | 42
LS0 | LS0 | GDU |  | O | 49 | 49
LS1 | LS1 | GDU |  | O | 58 | 58
LS2 | LS2 | GDU |  | O | 59 | 59
RESET_B | RESET_B | RESET |  | I/O | 46 | 46
VDDE | CANPHY_TxD | CANPHY |  | I | 48 | 48
| cJTAG_TCKC | cJTAG |  | I
| LINPHY_TxD | LINPHY |  | I
| VDDE | PMC |  | -

## S32M242C_64lqfp_ep
KFA Alpha 8 - Full Signal Model pinout S32M242C_64lqfp_ep (package 64lqfp-EP)
Freescale Confidential Proprietary
|  | VCP | VBS2 | HG2 | HS2 | LG2 | LS2 | LS1 | LG1 | HS1 | HG1 | VBS1 | VBS0 | HG0 | HS0 | LG0 | LS0
|  | 64 | 63 | 62 | 61 | 60 | 59 | 58 | 57 | 56 | 55 | 54 | 53 | 52 | 51 | 50 | 49
CP1 | 1 | [16 empty] | 48 | VDDE
CP | 2 | [16 empty] | 47 | AMPOUT
HD | 3 | [16 empty] | 46 | RESET_B
BST | 4 | [16 empty] | 45 | AMPP
VLS_OUT | 5 | [16 empty] | 44 | AMPM
VSUP | 6 | [16 empty] | 43 | HVI
VPRE | 7 | [7 empty] | 65 | [8 empty] | 42 | VDDC
GCTL | 8 | [16 empty] | 41 | CANH
VDD_AE10 | 9 | [7 empty] | VSS | [8 empty] | 40 | CANL
PTA15 | 10 | [16 empty] | 39 | VSSC
PTE6 | 11 | [16 empty] | 38 | PTC0
PTE2 | 12 | [16 empty] | 37 | PTC1
PTA10 | 13 | [16 empty] | 36 | PTC2
PTC5 | 14 | [16 empty] | 35 | PTC3
PTC4 | 15 | [16 empty] | 34 | PTB4
PTA5 | 16 | [16 empty] | 33 | PTB5
|  | 17 | 18 | 19 | 20 | 21 | 22 | 23 | 24 | 25 | 26 | 27 | 28 | 29 | 30 | 31 | 32
|  | PTA4 | PTE16 | PTE15 | PTD1 | PTD0 | PTE11 | PTE5 | PTE4 | VDD | VDDA | VREFH | VSS | PTB7 | PTB6 | PTD16 | PTD15

## S32M242L_64lqfp_ep
KFA Alpha 8 - Full Signal Model pinout S32M242L_64lqfp_ep (package 64lqfp-EP)
Freescale Confidential Proprietary
|  | VCP | VBS2 | HG2 | HS2 | LG2 | LS2 | LS1 | LG1 | HS1 | HG1 | VBS1 | VBS0 | HG0 | HS0 | LG0 | LS0
|  | 64 | 63 | 62 | 61 | 60 | 59 | 58 | 57 | 56 | 55 | 54 | 53 | 52 | 51 | 50 | 49
CP1 | 1 | [16 empty] | 48 | VDDE
CP | 2 | [16 empty] | 47 | AMPOUT
HD | 3 | [16 empty] | 46 | RESET_B
BST | 4 | [16 empty] | 45 | AMPP
VLS_OUT | 5 | [16 empty] | 44 | AMPM
VSUP | 6 | [16 empty] | 43 | HVI
VPRE | 7 | [7 empty] | 65 | [8 empty] | 42 | LIN
GCTL | 8 | [16 empty] | 41 | VSSL
VDD_AE10 | 9 | [7 empty] | VSS | [8 empty] | 40 | PTC15
PTA15 | 10 | [16 empty] | 39 | PTC16
PTE6 | 11 | [16 empty] | 38 | PTC0
PTE2 | 12 | [16 empty] | 37 | PTC1
PTA10 | 13 | [16 empty] | 36 | PTC2
PTC5 | 14 | [16 empty] | 35 | PTC3
PTC4 | 15 | [16 empty] | 34 | PTB4
PTA5 | 16 | [16 empty] | 33 | PTB5
|  | 17 | 18 | 19 | 20 | 21 | 22 | 23 | 24 | 25 | 26 | 27 | 28 | 29 | 30 | 31 | 32
|  | PTA4 | PTE16 | PTE15 | PTD1 | PTD0 | PTE11 | PTE5 | PTE4 | VDD | VDDA | VREFH | VSS | PTB7 | PTB6 | PTD16 | PTD15

## S32M242_PeripheralSummaries
S32M242C_64lqfp_ep | S32M242L_64lqfp_ep | ADC0
26 | 26 | VDDA | -
27 | 27 | VREFH | -
35 | 35 | ADC0_SE11 | I
36 | 36 | ADC0_SE10 | I
37 | 37 | ADC0_SE9 | I
38 | 38 | ADC0_SE8 | I
N/A | 39 | ADC0_SE14 | I
N/A | 40 | ADC0_SE13 | I
D2D | D2D | ADC0_SE5 | I
D2D | D2D | ADC0_SE4 | I
D2D | D2D | ADC0_SE3 | I
D2D | D2D | ADC0_SE2 | I
D2D | D2D | ADC0_SE9 | I
D2D | D2D | ADC0_SE8 | I
S32M242C_64lqfp_ep | S32M242L_64lqfp_ep | ADC1
26 | 26 | VDDA | -
27 | 27 | VREFH | -
D2D | D2D | ADC1_SE15 | I
D2D | D2D | ADC1_SE14 | I
D2D | D2D | ADC1_SE15 | I
D2D | D2D | ADC1_SE14 | I
D2D | D2D | ADC1_SE9 | I
D2D | D2D | ADC1_SE8 | I
D2D | D2D | ADC1_SE7 | I
D2D | D2D | ADC1_SE6 | I
D2D | D2D | ADC1_SE3 | I
D2D | D2D | ADC1_SE2 | I
D2D | D2D | ADC1_SE1 | I
D2D | D2D | ADC1_SE0 | I
10 | 10 | ADC1_SE12 | I
11 | 11 | ADC1_SE11 | I
12 | 12 | ADC1_SE10 | I
S32M242C_64lqfp_ep | S32M242L_64lqfp_ep | CAN0
23 | 23 | CAN0_TX | O
24 | 24 | CAN0_RX | I
35 | 35 | CAN0_TX | O
36 | 36 | CAN0_RX | I
|  | CAN0_TX | O
|  | CAN0_RX | I
S32M242C_64lqfp_ep | S32M242L_64lqfp_ep | CAN1
S32M242C_64lqfp_ep | S32M242L_64lqfp_ep | CMP0
31 | 31 | CMP0_RRT | O
35 | 35 | CMP0_IN4 | I
36 | 36 | CMP0_IN5 | I
15 | 15 | CMP0_IN2 | I
17 | 17 | CMP0_OUT | O
S32M242C_64lqfp_ep | S32M242L_64lqfp_ep | EWM
23 | 23 | EWM_IN | I
24 | 24 | EWM_OUT_b | O
|  | EWM_OUT_b | O
|  | EWM_IN | I
|  | EWM_OUT_b | O
15 | 15 | EWM_IN | I
17 | 17 | EWM_OUT_b | O
S32M242C_64lqfp_ep | S32M242L_64lqfp_ep | FXIO
|  | FXIO_D3 | I/O
19 | 19 | FXIO_D2 | I/O
20 | 20 | FXIO_D1 | I/O
21 | 21 | FXIO_D0 | I/O
22 | 22 | FXIO_D5 | I/O
23 | 23 | FXIO_D7 | I/O
24 | 24 | FXIO_D6 | I/O
|  | FXIO_D5 FXIO_D7 | I/O
|  | FXIO_D4 FXIO_D6 | I/O
|  | FXIO_D5 | I/O
|  | FXIO_D4 | I/O
13 | 13 | FXIO_D0 | I/O
18 | 18 | FXIO_D3 | I/O
S32M242C_64lqfp_ep | S32M242L_64lqfp_ep | JTAG
13 | 13 | JTAG_TDO | O
14 | 14 | JTAG_TDI | I
15 | 15 | JTAG_TCLK | I
17 | 17 | JTAG_TMS | I/O
S32M242C_64lqfp_ep | S32M242L_64lqfp_ep | LPI2C0
29 | 29 | LPI2C0_SCL | I/O
30 | 30 | LPI2C0_SDA | I/O
|  | LPI2C0_SCL | I/O
|  | LPI2C0_SDA | I/O
|  | LPI2C0_HREQ | I
|  | LPI2C0_SDAS | I/O
S32M242C_64lqfp_ep | S32M242L_64lqfp_ep | LPTMR0
22 | 22 | LPTMR0_ALT1 | I
|  | LPTMR0_ALT3 | I
12 | 12 | LPTMR0_ALT3 | I
S32M242C_64lqfp_ep | S32M242L_64lqfp_ep | LPUART0
35 | 35 | LPUART0_TX | I/O
36 | 36 | LPUART0_RX | I
|  | LPUART0_TX | I/O
|  | LPUART0_RX | I
|  | LPUART0_RTS | O
|  | LPUART0_CTS | I
|  | LPUART0_TX | I/O
|  | LPUART0_RX | I
S32M242C_64lqfp_ep | S32M242L_64lqfp_ep | LPUART1
|  | LPUART1_RTS | O
19 | 19 | LPUART1_CTS | I
|  | LPUART1_TX | I/O
|  | LPUART1_RX | I
|  | LPUART1_RTS | O
|  | LPUART1_CTS | I
11 | 11 | LPUART1_RTS | O
12 | 12 | LPUART1_CTS | I
18 | 18 | LPUART1_RTS | O
S32M242C_64lqfp_ep | S32M242L_64lqfp_ep | OSC
29 | 29 | EXTAL | I
30 | 30 | XTAL | O
S32M242C_64lqfp_ep | S32M242L_64lqfp_ep | PG
25 | 25 | VDD | -
28 | 28 | VSS | -
65 | 65 | VSS | -
|  | VSS | -
|  | VDD | -
S32M242C_64lqfp_ep | S32M242L_64lqfp_ep | PTA
|  | PTA7 | I/O
|  | PTA6 | I/O
|  | PTA17 | I/O
|  | PTA3 | I/O
|  | PTA2 | I/O
10 | 10 | PTA15 | I/O
13 | 13 | PTA10 | I/O
16 | 16 | PTA5 | I/O
17 | 17 | PTA4 | I/O
S32M242C_64lqfp_ep | S32M242L_64lqfp_ep | PTB
29 | 29 | PTB7 | I/O
30 | 30 | PTB6 | I/O
33 | 33 | PTB5 | I/O
34 | 34 | PTB4 | I/O
|  | PTB1 | I/O
|  | PTB0 | I/O
|  | PTB17 | I/O
|  | PTB16 | I/O
|  | PTB15 | I/O
|  | PTB14 | I/O
|  | PTB13 | I/O
|  | PTB12 | I/O
|  | PTB11 | I/O
|  | PTB10 | I/O
S32M242C_64lqfp_ep | S32M242L_64lqfp_ep | PTC
35 | 35 | PTC3 | I/O
36 | 36 | PTC2 | I/O
37 | 37 | PTC1 | I/O
38 | 38 | PTC0 | I/O
| 39 | PTC16 | I/O
| 40 | PTC15 | I/O
|  | PTC11 | I/O
|  | PTC10 | I/O
|  | PTC9 | I/O
|  | PTC8 | I/O
14 | 14 | PTC5 | I/O
15 | 15 | PTC4 | I/O
S32M242C_64lqfp_ep | S32M242L_64lqfp_ep | PTD
20 | 20 | PTD1 | I/O
21 | 21 | PTD0 | I/O
31 | 31 | PTD16 | I/O
32 | 32 | PTD15 | I/O
|  | PTD4 | I/O
|  | PTD3 | I/O
|  | PTD2 | I/O
S32M242C_64lqfp_ep | S32M242L_64lqfp_ep | PTE
|  | PTE16 | I/O
19 | 19 | PTE15 | I/O
22 | 22 | PTE11 | I/O
23 | 23 | PTE5 | I/O
24 | 24 | PTE4 | I/O
|  | PTE7 | I/O
11 | 11 | PTE6 | I/O
12 | 12 | PTE2 | I/O
18 | 18 | PTE16 | I/O
S32M242C_64lqfp_ep | S32M242L_64lqfp_ep | RTC
|  | RTC_CLKIN | I
14 | 14 | RTC_CLKOUT | O
15 | 15 | RTC_CLKOUT | O
S32M242C_64lqfp_ep | S32M242L_64lqfp_ep | SWD
15 | 15 | SWD_CLK | I
17 | 17 | SWD_DIO | I/O
S32M242C_64lqfp_ep | S32M242L_64lqfp_ep | SYSTEM
33 | 33 | CLKOUT | O
|  | NMI_b | I
16 | 16 | RESET_b | I/O
S32M242C_64lqfp_ep | S32M242L_64lqfp_ep | LPSPI0
31 | 31 | LPSPI0_SIN | I/O
32 | 32 | LPSPI0_SCK | I/O
33 | 33 | LPSPI0_PCS0 LPSPI0_PCS1 | I/O
34 | 34 | LPSPI0_SOUT | I/O
|  | LPSPI0_SOUT | I/O
|  | LPSPI0_PCS0 | I/O
10 | 10 | LPSPI0_PCS3 | I/O
11 | 11 | LPSPI0_PCS2 | I/O
12 | 12 | LPSPI0_SOUT | I/O
S32M242C_64lqfp_ep | S32M242L_64lqfp_ep | LPSPI1
20 | 20 | LPSPI1_SIN | I/O
21 | 21 | LPSPI1_SCK | I/O
|  | LPSPI1_PCS1 | I/O
|  | LPSPI1_PCS3 | I/O
|  | LPSPI1_SOUT | I/O
|  | LPSPI1_SIN | I/O
|  | LPSPI1_SCK | I/O
|  | LPSPI1_PCS0 | I/O
|  | LPSPI1_SOUT | I/O
S32M242C_64lqfp_ep | S32M242L_64lqfp_ep | FTM0
20 | 20 | FTM0_CH3 | I/O
21 | 21 | FTM0_CH2 | I/O
31 | 31 | FTM0_CH1 | I/O
32 | 32 | FTM0_CH0 | I/O
33 | 33 | FTM0_CH5 | I/O
34 | 34 | FTM0_CH4 | I/O
35 | 35 | FTM0_CH3 | I/O
36 | 36 | FTM0_CH2 | I/O
37 | 37 | FTM0_CH1 | I/O
38 | 38 | FTM0_CH0 | I/O
|  | FTM0_FLT2 | I
|  | FTM0_FLT1 | I
|  | FTM0_CH7 | I/O
|  | FTM0_CH6 | I/O
|  | FTM0_CH5 | I/O
|  | FTM0_CH4 | I/O
|  | FTM0_CH3 | I/O
|  | FTM0_CH2 | I/O
|  | FTM0_CH1 | I/O
|  | FTM0_CH0 | I/O
|  | FTM0_FLT3 | I
S32M242C_64lqfp_ep | S32M242L_64lqfp_ep | FTM1
37 | 37 | FTM1_CH7 | I/O
38 | 38 | FTM1_CH6 | I/O
| 39 | FTM1_FLT2 | I
| 40 | FTM1_CH3 | I/O
|  | FTM1_FLT1 | I
|  | FTM1_FLT0 | I
10 | 10 | FTM1_CH2 | I/O
13 | 13 | FTM1_CH4 | I/O
15 | 15 | FTM1_CH0 FTM1_QD_PHB | I/O
S32M242C_64lqfp_ep | S32M242L_64lqfp_ep | FTM2
|  | FTM2_CH7 | I/O
19 | 19 | FTM2_CH6 | I/O
20 | 20 | FTM2_CH1 | I/O
21 | 21 | FTM2_CH0 | I/O
22 | 22 | FTM2_CH5 | I/O
23 | 23 | FTM2_CH3 FTM2_QD_PHA | I/O
24 | 24 | FTM2_CH2 FTM2_QD_PHB | I/O
14 | 14 | FTM2_CH0 FTM2_QD_PHB | I/O
18 | 18 | FTM2_CH7 | I/O
S32M242C_64lqfp_ep | S32M242L_64lqfp_ep | FTM3
|  | FTM3_CH5 | I/O
|  | FTM3_CH4 | I/O
|  | FTM3_FLT0 | I
|  | FTM3_FLT0 | I
|  | FTM3_FLT1 | I
|  | FTM3_FLT2 | I
|  | FTM3_FLT3 | I
|  | FTM3_CH5 | I/O
|  | FTM3_CH4 | I/O
|  | FTM3_CH1 | I/O
|  | FTM3_CH0 | I/O
|  | FTM3_CH3 | I/O
|  | FTM3_CH2 | I/O
11 | 11 | FTM3_CH7 | I/O
12 | 12 | FTM3_CH6 | I/O
S32M242C_64lqfp_ep | S32M242L_64lqfp_ep | TRGMUX
|  | TRGMUX_OUT7 | O
19 | 19 | TRGMUX_OUT6 | O
20 | 20 | TRGMUX_OUT2 | O
21 | 21 | TRGMUX_OUT1 | O
22 | 22 | TRGMUX_OUT5 | O
33 | 33 | TRGMUX_IN0 | I
34 | 34 | TRGMUX_IN1 | I
| 40 | TRGMUX_IN8 | I
|  | TRGMUX_IN10 | I
|  | TRGMUX_IN11 | I
|  | TRGMUX_IN4 | I
|  | TRGMUX_IN5 | I
18 | 18 | TRGMUX_OUT7 | O
S32M242C_64lqfp_ep | S32M242L_64lqfp_ep | TRACEnoETM
13 | 13 | noetm_TRACE_SWO | O
S32M242C_64lqfp_ep | S32M242L_64lqfp_ep | FTM
23 | 23 | TCLK2 | I
|  | TCLK0 | I
16 | 16 | TCLK1 | I
S32M242C_64lqfp_ep | S32M242L_64lqfp_ep | cJTAG
48 | 48 | cJTAG_TCKC | I
47 | 47 | cJTAG_TMSC | I/O
S32M242C_64lqfp_ep | S32M242L_64lqfp_ep | CANPHY
41 |  | CANH | I/O
40 |  | CANL | I/O
39 |  | VSSC | -
48 | 48 | CANPHY_TxD | I
47 | 47 | CANPHY_RxD | O
42 |  | VDDC | -
S32M242C_64lqfp_ep | S32M242L_64lqfp_ep | DPGA
44 | 44 | AMPM ATX Sense | I
45 | 45 | AMPP ATX Force | I
47 | 47 | AMPOUT | -
S32M242C_64lqfp_ep | S32M242L_64lqfp_ep | GDU
4 | 4 | BST | -
3 | 3 | HD | -
54 | 54 | VBS1 | -
63 | 63 | VBS2 | -
47 | 47 | PWM0 PWM2 PWM4 | O
52 | 52 | HG0 | O
55 | 55 | HG1 | O
62 | 62 | HG2 | O
51 | 51 | HS0 | O
56 | 56 | HS1 | O
61 | 61 | HS2 | O
50 | 50 | LG0 | O
57 | 57 | LG1 | O
60 | 60 | LG2 | O
49 | 49 | LS0 | O
58 | 58 | LS1 | O
59 | 59 | LS2 | O
53 | 53 | VBS0 | -
S32M242C_64lqfp_ep | S32M242L_64lqfp_ep | HVI
43 | 43 | HVI | I
S32M242C_64lqfp_ep | S32M242L_64lqfp_ep | LINPHY
| 42 | LIN | I/O
| 41 | VSSL | -
48 | 48 | LINPHY_TxD | I
47 | 47 | CXPI_CLK LINPHY_RxD | -
S32M242C_64lqfp_ep | S32M242L_64lqfp_ep | PMC
48 | 48 | VDDE | -
8 | 8 | GCTL | O
5 | 5 | VLS_OUT | O
7 | 7 | VPRE | -
6 | 6 | VSUP | -
9 | 9 | VDD_AE10 | -
S32M242C_64lqfp_ep | S32M242L_64lqfp_ep | RESET
46 | 46 | RESET_B | I/O
S32M242C_64lqfp_ep | S32M242L_64lqfp_ep | CP
1 | 1 | CP1 | -
2 | 2 | CP | -
64 | 64 | VCP | -
S32M242C_64lqfp_ep | S32M242L_64lqfp_ep | OSC_S32M
47 | 47 | OSC_OUT | O

## S32M244_Pinout
S32M244C_64lqfp_ep | S32M244L_64lqfp_ep | S32M244_D2D | Pin Name | DEFAULT | ALT0 | ALT1 | ALT2 | ALT3 | ALT4 | ALT5 | ALT6 | ALT7 | Composite Pin Name | Pad Type
1 | 1 |  | CP1 | CP1 | ALT0: CP1 | CP1
2 | 2 |  | CP | CP | [8 empty] | CP | bar: ALT0
3 | 3 |  | HD | HD | [8 empty] | HD | bar: ALT0
4 | 4 |  | BST | BST | ALT0: BST | BST
5 | 5 |  | VLS_OUT | VLS_OUT | ALT0: VLS_OUT | VLS_OUT
6 | 6 |  | VSUP | VSUP | ALT0: VSUP | VSUP
7 | 7 |  | VPRE | VPRE | ALT0: VPRE | VPRE
8 | 8 |  | GCTL | GCTL | ALT0: GCTL | GCTL
9 | 9 |  | VDD_AE10 | VDD_AE10 | ALT0: VDD_AE10 | VDD_AE10
10 | 10 |  | PTA15 | ADC1_SE12 | ADC1_SE12 | PTA15 | FTM1_CH2 | LPSPI0_PCS3 | LPSPI2_PCS3 |  |  |  | PTA15/FTM1_CH2/LPSPI0_PCS3/LPSPI2_PCS3/ADC1_SE12 | p_io_5ma_mv
11 | 11 |  | PTE6 | ADC1_SE11 | ADC1_SE11 | PTE6 | LPSPI0_PCS2 |  | FTM3_CH7 |  | LPUART1_RTS |  | PTE6/LPSPI0_PCS2/FTM3_CH7/LPUART1_RTS/ADC1_SE11 | p_io_5ma_mv
12 | 12 |  | PTE2 | ADC1_SE10 | ADC1_SE10 | PTE2 | LPSPI0_SOUT | LPTMR0_ALT3 | FTM3_CH6 |  | LPUART1_CTS |  | PTE2/LPSPI0_SOUT/LPTMR0_ALT3/FTM3_CH6/LPUART1_CTS/ADC1_SE10 | p_io_5ma_mv
13 | 13 |  | PTA10 | JTAG_TDO/noetm_TRACE_SWO | ALT1: PTA10; ALT2: FTM1_CH4; ALT4: FXIO_D0; ALT7: JTAG_TDO/noetm_TRACE_SWO | PTA10/FTM1_CH4/FXIO_D0/JTAG_TDO/noetm_TRACE_SWO | p_io_20ma_mv
14 | 14 |  | PTC5 | JTAG_TDI |  | PTC5 | FTM2_CH0 | RTC_CLKOUT |  |  | FTM2_QD_PHB | JTAG_TDI | PTC5/FTM2_CH0/RTC_CLKOUT/FTM2_QD_PHB/JTAG_TDI | p_io_5ma_mv
15 | 15 |  | PTC4 | JTAG_TCLK/SWD_CLK | CMP0_IN2 | PTC4 | FTM1_CH0 | RTC_CLKOUT |  | EWM_IN | FTM1_QD_PHB | JTAG_TCLK/SWD_CLK | PTC4/FTM1_CH0/RTC_CLKOUT/EWM_IN/FTM1_QD_PHB/JTAG_TCLK/SWD_CLK/CMP0_IN2 | p_io_5ma_mv
16 | 16 |  | PTA5 | RESET_b | ALT1: PTA5; ALT3: TCLK1; ALT7: RESET_b | PTA5/TCLK1/RESET_b | p_io_rst_mv
17 | 17 |  | PTA4 | JTAG_TMS/SWD_DIO | ALT1: PTA4; ALT4: CMP0_OUT; ALT5: EWM_OUT_b; ALT7: JTAG_TMS/SWD_DIO | PTA4/CMP0_OUT/EWM_OUT_b/JTAG_TMS/SWD_DIO | p_io_5ma_mv
18 | 18 |  | PTE16 | DISABLED |  | PTE16 | LPUART1_RTS | LPSPI2_SIN | FTM2_CH7 |  | FXIO_D3 | TRGMUX_OUT7 | PTE16/LPUART1_RTS/LPSPI2_SIN/FTM2_CH7/FXIO_D3/TRGMUX_OUT7 | p_io_5ma_mv
19 | 19 |  | PTE15 | DISABLED |  | PTE15 | LPUART1_CTS | LPSPI2_SCK | FTM2_CH6 |  | FXIO_D2 | TRGMUX_OUT6 | PTE15/LPUART1_CTS/LPSPI2_SCK/FTM2_CH6/FXIO_D2/TRGMUX_OUT6 | p_io_5ma_mv
20 | 20 |  | PTD1 | DISABLED |  | PTD1 | FTM0_CH3 | LPSPI1_SIN | FTM2_CH1 |  | FXIO_D1 | TRGMUX_OUT2 | PTD1/FTM0_CH3/LPSPI1_SIN/FTM2_CH1/FXIO_D1/TRGMUX_OUT2 | p_io_20ma_mv
21 | 21 |  | PTD0 | DISABLED |  | PTD0 | FTM0_CH2 | LPSPI1_SCK | FTM2_CH0 |  | FXIO_D0 | TRGMUX_OUT1 | PTD0/FTM0_CH2/LPSPI1_SCK/FTM2_CH0/FXIO_D0/TRGMUX_OUT1 | p_io_20ma_mv
22 | 22 |  | PTE11 | DISABLED |  | PTE11 | LPSPI2_PCS0 | LPTMR0_ALT1 | FTM2_CH5 |  | FXIO_D5 | TRGMUX_OUT5 | PTE11/LPSPI2_PCS0/LPTMR0_ALT1/FTM2_CH5/FXIO_D5/TRGMUX_OUT5 | p_io_5ma_mv
23 | 23 |  | PTE5 | DISABLED |  | PTE5 | TCLK2 | FTM2_QD_PHA | FTM2_CH3 | CAN0_TX | FXIO_D7 | EWM_IN | PTE5/TCLK2/FTM2_QD_PHA/FTM2_CH3/CAN0_TX/FXIO_D7/EWM_IN | p_io_5ma_mv
24 | 24 |  | PTE4 | DISABLED |  | PTE4 |  | FTM2_QD_PHB | FTM2_CH2 | CAN0_RX | FXIO_D6 | EWM_OUT_b | PTE4/FTM2_QD_PHB/FTM2_CH2/CAN0_RX/FXIO_D6/EWM_OUT_b | p_io_20ma_mv
25 | 25 |  | VDD | VDD | ALT0: VDD | VDD | p_pwr_mv
26 | 26 |  | VDDA | VDDA | ALT0: VDDA | VDDA | p_vdda_mv
27 | 27 |  | VREFH | VREFH | ALT0: VREFH | VREFH | p_vdda_mv
28 | 28 |  | VSS | VSS | ALT0: VSS | VSS | p_io_ae_mv
29 | 29 |  | PTB7 | EXTAL | ALT0: EXTAL; ALT1: PTB7; ALT2: LPI2C0_SCL | PTB7/LPI2C0_SCL/EXTAL | p_io_5ma_mv
30 | 30 |  | PTB6 | XTAL | ALT0: XTAL; ALT1: PTB6; ALT2: LPI2C0_SDA | PTB6/LPI2C0_SDA/XTAL | p_io_20ma_mv
31 | 31 |  | PTD16 | DISABLED | ALT1: PTD16; ALT2: FTM0_CH1; ALT4: LPSPI0_SIN; ALT5: CMP0_RRT | PTD16/FTM0_CH1/LPSPI0_SIN/CMP0_RRT | p_io_20ma_mv
32 | 32 |  | PTD15 | DISABLED | ALT1: PTD15; ALT2: FTM0_CH0; ALT4: LPSPI0_SCK | PTD15/FTM0_CH0/LPSPI0_SCK | p_io_20ma_mv
33 | 33 |  | PTB5 | DISABLED |  | PTB5 | FTM0_CH5 | LPSPI0_PCS1 | LPSPI0_PCS0 | CLKOUT | TRGMUX_IN0 |  | PTB5/FTM0_CH5/LPSPI0_PCS1/LPSPI0_PCS0/CLKOUT/TRGMUX_IN0 | p_io_20ma_mv
34 | 34 |  | PTB4 | DISABLED | ALT1: PTB4; ALT2: FTM0_CH4; ALT3: LPSPI0_SOUT; ALT6: TRGMUX_IN1 | PTB4/FTM0_CH4/LPSPI0_SOUT/TRGMUX_IN1 | p_io_20ma_mv
35 | 35 |  | PTC3 | ADC0_SE11/CMP0_IN4 | ADC0_SE11/CMP0_IN4 | PTC3 | FTM0_CH3 | CAN0_TX | LPUART0_TX |  |  |  | PTC3/FTM0_CH3/CAN0_TX/LPUART0_TX/ADC0_SE11/CMP0_IN4 | p_io_5ma_mv
36 | 36 |  | PTC2 | ADC0_SE10/CMP0_IN5 | ADC0_SE10/CMP0_IN5 | PTC2 | FTM0_CH2 | CAN0_RX | LPUART0_RX |  |  |  | PTC2/FTM0_CH2/CAN0_RX/LPUART0_RX/ADC0_SE10/CMP0_IN5 | p_io_5ma_mv
37 | 37 |  | PTC1 | ADC0_SE9 | ADC0_SE9 | PTC1 | FTM0_CH1 | LPSPI2_SOUT |  |  | FTM1_CH7 |  | PTC1/FTM0_CH1/LPSPI2_SOUT/FTM1_CH7/ADC0_SE9 | p_io_5ma_mv
38 | 38 |  | PTC0 | ADC0_SE8 | ADC0_SE8 | PTC0 | FTM0_CH0 | LPSPI2_SIN |  |  | FTM1_CH6 |  | PTC0/FTM0_CH0/LPSPI2_SIN/FTM1_CH6/ADC0_SE8 | p_io_5ma_mv
39 |  |  | VSSC | VSSC | ALT0: VSSC | VSSC
40 |  |  | CANL | CANL | ALT0: CANL | CANL
41 |  |  | CANH | CANH | ALT0: CANH | CANH
42 |  |  | VDDC | VDDC | ALT0: VDDC | VDDC
43 | 43 |  | HVI | HVI | ALT0: HVI | HVI
44 | 44 |  | AMPM | AMPM | ALT0: AMPM/ATX Sense | AMPM/ATX Sense
45 | 45 |  | AMPP | AMPP | ALT0: AMPP/ATX Force | AMPP/ATX Force
46 | 46 |  | RESET_B | RESET_B | ALT0: RESET_B | RESET_B
47 | 47 |  | AMPOUT | AMPOUT | ALT0: cJTAG_TMSC/OSC_OUT/PWM0/PWM2/PWM4/AMPOUT/CXPI_CLK/CANPHY_RxD/LINPHY_RxD | cJTAG_TMSC/OSC_OUT/PWM0/PWM2/PWM4/AMPOUT/CXPI_CLK/CANPHY_RxD/LINPHY_RxD
48 | 48 |  | VDDE | VDDE | ALT0: cJTAG_TCKC/VDDE/CANPHY_TxD/LINPHY_TxD | cJTAG_TCKC/VDDE/CANPHY_TxD/LINPHY_TxD
49 | 49 |  | LS0 | LS0 | ALT0: LS0 | LS0
50 | 50 |  | LG0 | LG0 | ALT0: LG0 | LG0
51 | 51 |  | HS0 | HS0 | ALT0: HS0 | HS0
52 | 52 |  | HG0 | HG0 | ALT0: HG0 | HG0
53 | 53 |  | VBS0 | VBS0 | ALT0: VBS0 | VBS0
54 | 54 |  | VBS1 | VBS1 | ALT0: VBS1 | VBS1
55 | 55 |  | HG1 | HG1 | ALT0: HG1 | HG1
56 | 56 |  | HS1 | HS1 | ALT0: HS1 | HS1
57 | 57 |  | LG1 | LG1 | ALT0: LG1 | LG1
58 | 58 |  | LS1 | LS1 | ALT0: LS1 | LS1
59 | 59 |  | LS2 | LS2 | ALT0: LS2 | LS2
60 | 60 |  | LG2 | LG2 | ALT0: LG2 | LG2
61 | 61 |  | HS2 | HS2 | ALT0: HS2 | HS2
62 | 62 |  | HG2 | HG2 | ALT0: HG2 | HG2
63 | 63 |  | VBS2 | VBS2 | ALT0: VBS2 | VBS2
64 | 64 |  | VCP | VCP | ALT0: VCP | VCP
65 | 65 |  | VSS | VSS | ALT0: VSS | VSS | p_io_ae_mv
65 | 65
| 42 |  | LIN | LIN | ALT0: LIN | LIN
|  | D2D | PTA17 | DISABLED | ALT1: PTA17; ALT2: FTM0_CH6; ALT3: FTM3_FLT0; ALT4: EWM_OUT_b | PTA17/FTM0_CH6/FTM3_FLT0/EWM_OUT_b | p_io_5ma_mv
|  | D2D | PTA2 | ADC1_SE0 | ADC1_SE0 | PTA2 | FTM3_CH0 | LPI2C0_SDA | EWM_OUT_b | FXIO_D4 | LPUART0_RX |  | PTA2/FTM3_CH0/LPI2C0_SDA/EWM_OUT_b/FXIO_D4/LPUART0_RX/ADC1_SE0 | p_io_5ma_mv
|  | D2D | PTA3 | ADC1_SE1 | ADC1_SE1 | PTA3 | FTM3_CH1 | LPI2C0_SCL | EWM_IN | FXIO_D5 | LPUART0_TX |  | PTA3/FTM3_CH1/LPI2C0_SCL/EWM_IN/FXIO_D5/LPUART0_TX/ADC1_SE1 | p_io_5ma_mv
|  | D2D | PTA6 | ADC0_SE2 | ADC0_SE2 | PTA6 | FTM0_FLT1 | LPSPI1_PCS1 |  |  | LPUART1_CTS |  | PTA6/FTM0_FLT1/LPSPI1_PCS1/LPUART1_CTS/ADC0_SE2 | p_io_5ma_mv
|  | D2D | PTA7 | ADC0_SE3 | ADC0_SE3 | PTA7 | FTM0_FLT2 |  | RTC_CLKIN |  | LPUART1_RTS |  | PTA7/FTM0_FLT2/RTC_CLKIN/LPUART1_RTS/ADC0_SE3 | p_io_5ma_mv
|  | D2D | PTB0 | ADC0_SE4/ADC1_SE14 | ADC0_SE4/ADC1_SE14 | PTB0 | LPUART0_RX | LPSPI0_PCS0 | LPTMR0_ALT3 | CAN0_RX |  |  | PTB0/LPUART0_RX/LPSPI0_PCS0/LPTMR0_ALT3/CAN0_RX/ADC0_SE4/ADC1_SE14 | p_io_5ma_mv
|  | D2D | PTB1 | ADC0_SE5/ADC1_SE15 | ADC0_SE5/ADC1_SE15 | PTB1 | LPUART0_TX | LPSPI0_SOUT | TCLK0 | CAN0_TX |  |  | PTB1/LPUART0_TX/LPSPI0_SOUT/TCLK0/CAN0_TX/ADC0_SE5/ADC1_SE15 | p_io_5ma_mv
|  | D2D | PTB10 | DISABLED | ALT1: PTB10; ALT2: FTM3_CH2; ALT3: LPI2C0_SDAS | PTB10/FTM3_CH2/LPI2C0_SDAS | p_io_5ma_mv
|  | D2D | PTB11 | DISABLED | ALT1: PTB11; ALT2: FTM3_CH3; ALT3: LPI2C0_HREQ | PTB11/FTM3_CH3/LPI2C0_HREQ | p_io_5ma_mv
|  | D2D | PTB12 | ADC1_SE7 | ALT0: ADC1_SE7; ALT1: PTB12; ALT2: FTM0_CH0; ALT3: FTM3_FLT2 | PTB12/FTM0_CH0/FTM3_FLT2/ADC1_SE7 | p_io_5ma_mv
|  | D2D | PTB13 | ADC1_SE8/ADC0_SE8 | ALT0: ADC1_SE8/ADC0_SE8; ALT1: PTB13; ALT2: FTM0_CH1; ALT3: FTM3_FLT1 | PTB13/FTM0_CH1/FTM3_FLT1/ADC1_SE8/ADC0_SE8 | p_io_5ma_mv
|  | D2D | PTB14 | ADC1_SE9/ADC0_SE9 | ALT0: ADC1_SE9/ADC0_SE9; ALT1: PTB14; ALT2: FTM0_CH2; ALT3: LPSPI1_SCK | PTB14/FTM0_CH2/LPSPI1_SCK/ADC1_SE9/ADC0_SE9 | p_io_5ma_mv
|  | D2D | PTB15 | ADC1_SE14 | ALT0: ADC1_SE14; ALT1: PTB15; ALT2: FTM0_CH3; ALT3: LPSPI1_SIN | PTB15/FTM0_CH3/LPSPI1_SIN/ADC1_SE14 | p_io_5ma_mv
|  | D2D | PTB16 | ADC1_SE15 | ALT0: ADC1_SE15; ALT1: PTB16; ALT2: FTM0_CH4; ALT3: LPSPI1_SOUT | PTB16/FTM0_CH4/LPSPI1_SOUT/ADC1_SE15 | p_io_5ma_mv
|  | D2D | PTB17 | DISABLED | ALT1: PTB17; ALT2: FTM0_CH5; ALT3: LPSPI1_PCS3 | PTB17/FTM0_CH5/LPSPI1_PCS3 | p_io_5ma_mv
|  | D2D | PTC10 | DISABLED | ALT1: PTC10; ALT2: FTM3_CH4; ALT6: TRGMUX_IN11 | PTC10/FTM3_CH4/TRGMUX_IN11 | p_io_5ma_mv
|  | D2D | PTC11 | DISABLED | ALT1: PTC11; ALT2: FTM3_CH5; ALT6: TRGMUX_IN10 | PTC11/FTM3_CH5/TRGMUX_IN10 | p_io_5ma_mv
| 40 |  | PTC15 | ADC0_SE13 | ADC0_SE13 | PTC15 | FTM1_CH3 | LPSPI2_SCK |  |  | TRGMUX_IN8 |  | PTC15/FTM1_CH3/LPSPI2_SCK/TRGMUX_IN8/ADC0_SE13 | p_io_5ma_mv
| 39 |  | PTC16 | ADC0_SE14 | ALT0: ADC0_SE14; ALT1: PTC16; ALT2: FTM1_FLT2 | PTC16/FTM1_FLT2/ADC0_SE14 | p_io_5ma_mv
|  | D2D | PTC8 | DISABLED | ALT1: PTC8; ALT2: LPUART1_RX; ALT3: FTM1_FLT0; ALT6: LPUART0_CTS | PTC8/LPUART1_RX/FTM1_FLT0/LPUART0_CTS | p_io_5ma_mv
|  | D2D | PTC9 | DISABLED | ALT1: PTC9; ALT2: LPUART1_TX; ALT3: FTM1_FLT1; ALT6: LPUART0_RTS | PTC9/LPUART1_TX/FTM1_FLT1/LPUART0_RTS | p_io_5ma_mv
|  | D2D | PTD2 | ADC1_SE2 | ADC1_SE2 | PTD2 | FTM3_CH4 | LPSPI1_SOUT | FXIO_D4 | FXIO_D6 | TRGMUX_IN5 |  | PTD2/FTM3_CH4/LPSPI1_SOUT/FXIO_D4/FXIO_D6/TRGMUX_IN5/ADC1_SE2 | p_io_5ma_mv
|  | D2D | PTD3 | ADC1_SE3 | ADC1_SE3 | PTD3 | FTM3_CH5 | LPSPI1_PCS0 | FXIO_D5 | FXIO_D7 | TRGMUX_IN4 | NMI_b | PTD3/FTM3_CH5/LPSPI1_PCS0/FXIO_D5/FXIO_D7/TRGMUX_IN4/NMI_b/ADC1_SE3 | p_io_5ma_mv
|  | D2D | PTD4 | ADC1_SE6 | ALT0: ADC1_SE6; ALT1: PTD4; ALT2: FTM0_FLT3; ALT3: FTM3_FLT3 | PTD4/FTM0_FLT3/FTM3_FLT3/ADC1_SE6 | p_io_5ma_mv
|  | D2D | PTE7 | DISABLED | ALT1: PTE7; ALT2: FTM0_CH7; ALT3: FTM3_FLT0 | PTE7/FTM0_CH7/FTM3_FLT0 | p_io_5ma_mv
|  | D2D | VDD | VDD | ALT0: VDD | VDD | p_pwr_mv
|  | D2D | VSS | VSS | ALT0: VSS | VSS | p_io_ae_mv
| 41 |  | VSSL | VSSL | ALT0: VSSL | VSSL

## S32M244_IO Signal Table
PCR
Port | CR | SSS | Function | Module | Description | Direction | Pad Type | S32M244C_64lqfp_ep | S32M244L_64lqfp_ep | S32M244_D2D | ISF | IRQC[3:0] | LK | MUX[2:0] | DSE | PFE | PE | PS | Reset[31:0] | Bits Configurable[31:0]
PTA2 | PCR_PTA2 | 0000_0000 | DISABLED |  | Signal Path Disabled | - | GPIO | - | - | D2D | 0 | 0000 | 0 | 000 | - | - | 0 | 0 | '00000000000000000000000000000000' | '00000001000011111000011100000011'
|  | 0000_0001 | PTA2 | PTA | Port A I/O | I/O
|  | 0000_0010 | FTM3_CH0 | FTM3 | FTM Channel | I/O
|  | 0000_0011 | LPI2C0_SDA | LPI2C0 | LPI2C Data I/O | I/O
|  | 0000_0100 | EWM_OUT_b | EWM | External Watchdog Monitor Output | O
|  | 0000_0101 | FXIO_D4 | FXIO | FlexIO Bi-directional Shift/timer I/O | I/O
|  | 0000_0110 | LPUART0_RX | LPUART0 | Receive | I
| - | - | ADC1_SE0 | ADC1 | ADC Single Ended Input | I
PTA3 | PCR_PTA3 | 0000_0000 | DISABLED |  | Signal Path Disabled | - | GPIO | - | - | D2D | 0 | 0000 | 0 | 000 | - | - | 0 | 0 | '00000000000000000000000000000000' | '00000001000011111000011100000011'
|  | 0000_0001 | PTA3 | PTA | Port A I/O | I/O
|  | 0000_0010 | FTM3_CH1 | FTM3 | FTM Channel | I/O
|  | 0000_0011 | LPI2C0_SCL | LPI2C0 | LPI2C Clock I/O | I/O
|  | 0000_0100 | EWM_IN | EWM | External Watchdog Monitor Input | I
|  | 0000_0101 | FXIO_D5 | FXIO | FlexIO Bi-directional Shift/timer I/O | I/O
|  | 0000_0110 | LPUART0_TX | LPUART0 | Transmit | I/O
| - | - | ADC1_SE1 | ADC1 | ADC Single Ended Input | I
PTA4 | PCR_PTA4 | 0000_0000 | DISABLED |  | Signal Path Disabled | - | GPIO | 17 | 17 | - | 0 | 0000 | 0 | 111 | - | - | 1 | 1 | '00000000000000000000011100000011' | '00000001000011111000011100000011'
|  | 0000_0001 | PTA4 | PTA | Port A I/O | I/O
|  | 0000_0100 | CMP0_OUT | CMP0 | Comparator Output trigger | O
|  | 0000_0101 | EWM_OUT_b | EWM | External Watchdog Monitor Output | O
|  | 0000_0111 | JTAG_TMS/SWD_DIO | JTAG/SWD | JTAG Test Mode Select/Serial Wire Debug Data I/O | I/O
PTA5 | PCR_PTA5 | 0000_0000 | DISABLED |  | Signal Path Disabled | - | GPIO | 16 | 16 | - | 0 | 0000 | 0 | 111 | - | 1 | 1 | 1 | '00000000000000000000011100010011' | '00000001000011111000011100010011'
|  | 0000_0001 | PTA5 | PTA | Port A I/O | I/O
|  | 0000_0011 | TCLK1 | FTM | FTM External Clock Input | I
|  | 0000_0111 | RESET_b | SYSTEM | Reset I/O | I/O
PTA6 | PCR_PTA6 | 0000_0000 | DISABLED |  | Signal Path Disabled | - | GPIO | - | - | D2D | 0 | 0000 | 0 | 000 | - | - | 0 | 0 | '00000000000000000000000000000000' | '00000001000011111000011100000011'
|  | 0000_0001 | PTA6 | PTA | Port A I/O | I/O
|  | 0000_0010 | FTM0_FLT1 | FTM0 | FTM Fault Input | I
|  | 0000_0011 | LPSPI1_PCS1 | LPSPI1 | Peripheral Chip Select 1 | I/O
|  | 0000_0110 | LPUART1_CTS | LPUART1 | Clear To Send (bar) | I
| - | - | ADC0_SE2 | ADC0 | ADC Single Ended Input | I
PTA7 | PCR_PTA7 | 0000_0000 | DISABLED |  | Signal Path Disabled | - | GPIO | - | - | D2D | 0 | 0000 | 0 | 000 | - | - | 0 | 0 | '00000000000000000000000000000000' | '00000001000011111000011100000011'
|  | 0000_0001 | PTA7 | PTA | Port A I/O | I/O
|  | 0000_0010 | FTM0_FLT2 | FTM0 | FTM Fault Input | I
|  | 0000_0100 | RTC_CLKIN | RTC | RTC Clock Input | I
|  | 0000_0110 | LPUART1_RTS | LPUART1 | Request To Send | O
| - | - | ADC0_SE3 | ADC0 | ADC Single Ended Input | I
PTA10 | PCR_PTA10 | 0000_0000 | DISABLED |  | Signal Path Disabled | - | GPIO-HD | 13 | 13 | - | 0 | 0000 | 0 | 111 | 1 | - | 0 | 0 | '00000000000000000000011101000000' | '00000001000011111000011101000011'
|  | 0000_0001 | PTA10 | PTA | Port A I/O | I/O
|  | 0000_0010 | FTM1_CH4 | FTM1 | FTM Channel | I/O
|  | 0000_0100 | FXIO_D0 | FXIO | FlexIO Bi-directional Shift/timer I/O | I/O
|  | 0000_0111 | JTAG_TDO/noetm_TRACE_SWO | JTAG/TRACEnoETM | JTAG Test Data Output/Trace Output | O
PTA15 | PCR_PTA15 | 0000_0000 | DISABLED |  | Signal Path Disabled | - | GPIO | 10 | 10 | - | 0 | 0000 | 0 | 000 | - | - | 0 | 0 | '00000000000000000000000000000000' | '00000001000011111000011100000011'
|  | 0000_0001 | PTA15 | PTA | Port A I/O | I/O
|  | 0000_0010 | FTM1_CH2 | FTM1 | FTM Channel | I/O
|  | 0000_0011 | LPSPI0_PCS3 | LPSPI0 | Peripheral Chip Select 3 | I/O
|  | 0000_0100 | LPSPI2_PCS3 | LPSPI2 | Peripheral Chip Select 3 | I/O
| - | - | ADC1_SE12 | ADC1 | ADC Single Ended Input | I
PTA17 | PCR_PTA17 | 0000_0000 | DISABLED |  | Signal Path Disabled | - | GPIO | - | - | D2D | 0 | 0000 | 0 | 000 | - | - | 0 | 0 | '00000000000000000000000000000000' | '00000001000011111000011100000011'
|  | 0000_0001 | PTA17 | PTA | Port A I/O | I/O
|  | 0000_0010 | FTM0_CH6 | FTM0 | FTM Channel | I/O
|  | 0000_0011 | FTM3_FLT0 | FTM3 | FTM Fault Input | I
|  | 0000_0100 | EWM_OUT_b | EWM | External Watchdog Monitor Output | O
PTB0 | PCR_PTB0 | 0000_0000 | DISABLED |  | Signal Path Disabled | - | GPIO | - | - | D2D | 0 | 0000 | 0 | 000 | - | - | 0 | 0 | '00000000000000000000000000000000' | '00000001000011111000011100000011'
|  | 0000_0001 | PTB0 | PTB | Port B I/O | I/O
|  | 0000_0010 | LPUART0_RX | LPUART0 | Receive | I
|  | 0000_0011 | LPSPI0_PCS0 | LPSPI0 | Peripheral Chip Select 0 | I/O
|  | 0000_0100 | LPTMR0_ALT3 | LPTMR0 | Low Power Timer Input Channel | I
|  | 0000_0101 | CAN0_RX | CAN0 | CAN Rx channel | I
| - | - | ADC0_SE4 | ADC0 | ADC Single Ended Input | I
| - | - | ADC1_SE14 | ADC1 | ADC Single Ended Input | I
PTB1 | PCR_PTB1 | 0000_0000 | DISABLED |  | Signal Path Disabled | - | GPIO | - | - | D2D | 0 | 0000 | 0 | 000 | - | - | 0 | 0 | '00000000000000000000000000000000' | '00000001000011111000011100000011'
|  | 0000_0001 | PTB1 | PTB | Port B I/O | I/O
|  | 0000_0010 | LPUART0_TX | LPUART0 | Transmit | I/O
|  | 0000_0011 | LPSPI0_SOUT | LPSPI0 | LPSPI Serial Data Output | I/O
|  | 0000_0100 | TCLK0 | FTM | FTM External Clock Input | I
|  | 0000_0101 | CAN0_TX | CAN0 | CAN Tx Channel | O
| - | - | ADC0_SE5 | ADC0 | ADC Single Ended Input | I
| - | - | ADC1_SE15 | ADC1 | ADC Single Ended Input | I
PTB4 | PCR_PTB4 | 0000_0000 | DISABLED |  | Signal Path Disabled | - | GPIO-HD | 34 | 34 | - | 0 | 0000 | 0 | 000 | 0 | - | 0 | 0 | '00000000000000000000000000000000' | '00000001000011111000011101000011'
|  | 0000_0001 | PTB4 | PTB | Port B I/O | I/O
|  | 0000_0010 | FTM0_CH4 | FTM0 | FTM Channel | I/O
|  | 0000_0011 | LPSPI0_SOUT | LPSPI0 | LPSPI Serial Data Output | I/O
|  | 0000_0110 | TRGMUX_IN1 | TRGMUX | Trigger Mux Input | I
PTB5 | PCR_PTB5 | 0000_0000 | DISABLED |  | Signal Path Disabled | - | GPIO-HD | 33 | 33 | - | 0 | 0000 | 0 | 000 | 0 | - | 0 | 0 | '00000000000000000000000000000000' | '00000001000011111000011101000011'
|  | 0000_0001 | PTB5 | PTB | Port B I/O | I/O
|  | 0000_0010 | FTM0_CH5 | FTM0 | FTM Channel | I/O
|  | 0000_0011 | LPSPI0_PCS1 | LPSPI0 | Peripheral Chip Select 1 | I/O
|  | 0000_0100 | LPSPI0_PCS0 | LPSPI0 | Peripheral Chip Select 0 | I/O
|  | 0000_0101 | CLKOUT | SYSTEM | External Clock Output | O
|  | 0000_0110 | TRGMUX_IN0 | TRGMUX | Trigger Mux Input | I
PTB6 | PCR_PTB6 | 0000_0000 | DISABLED |  | Signal Path Disabled | - | GPIO-HD | 30 | 30 | - | 0 | 0000 | 0 | 000 | 0 | - | 0 | 0 | '00000000000000000000000000000000' | '00000001000011111000011101000011'
|  | 0000_0001 | PTB6 | PTB | Port B I/O | I/O
|  | 0000_0010 | LPI2C0_SDA | LPI2C0 | LPI2C Data I/O | I/O
| - | - | XTAL | OSC | External Crystal Output | O
PTB7 | PCR_PTB7 | 0000_0000 | DISABLED |  | Signal Path Disabled | - | GPIO | 29 | 29 | - | 0 | 0000 | 0 | 000 | - | - | 0 | 0 | '00000000000000000000000000000000' | '00000001000011111000011100000011'
|  | 0000_0001 | PTB7 | PTB | Port B I/O | I/O
|  | 0000_0010 | LPI2C0_SCL | LPI2C0 | LPI2C Clock I/O | I/O
| - | - | EXTAL | OSC | External Crystal Input | I
PTB10 | PCR_PTB10 | 0000_0000 | DISABLED |  | Signal Path Disabled | - | GPIO | - | - | D2D | 0 | 0000 | 0 | 000 | - | - | 0 | 0 | '00000000000000000000000000000000' | '00000001000011111000011100000011'
|  | 0000_0001 | PTB10 | PTB | Port B I/O | I/O
|  | 0000_0010 | FTM3_CH2 | FTM3 | FTM Channel | I/O
|  | 0000_0011 | LPI2C0_SDAS | LPI2C0 | LPI2C Secondary Data I/O | I/O
PTB11 | PCR_PTB11 | 0000_0000 | DISABLED |  | Signal Path Disabled | - | GPIO | - | - | D2D | 0 | 0000 | 0 | 000 | - | - | 0 | 0 | '00000000000000000000000000000000' | '00000001000011111000011100000011'
|  | 0000_0001 | PTB11 | PTB | Port B I/O | I/O
|  | 0000_0010 | FTM3_CH3 | FTM3 | FTM Channel | I/O
|  | 0000_0011 | LPI2C0_HREQ | LPI2C0 | LPI2C Host Request Input | I
PTB12 | PCR_PTB12 | 0000_0000 | DISABLED |  | Signal Path Disabled | - | GPIO | - | - | D2D | 0 | 0000 | 0 | 000 | - | - | 0 | 0 | '00000000000000000000000000000000' | '00000001000011111000011100000011'
|  | 0000_0001 | PTB12 | PTB | Port B I/O | I/O
|  | 0000_0010 | FTM0_CH0 | FTM0 | FTM Channel | I/O
|  | 0000_0011 | FTM3_FLT2 | FTM3 | FTM Fault Input | I
| - | - | ADC1_SE7 | ADC1 | ADC Single Ended Input | I
PTB13 | PCR_PTB13 | 0000_0000 | DISABLED |  | Signal Path Disabled | - | GPIO | - | - | D2D | 0 | 0000 | 0 | 000 | - | - | 0 | 0 | '00000000000000000000000000000000' | '00000001000011111000011100000011'
|  | 0000_0001 | PTB13 | PTB | Port B I/O | I/O
|  | 0000_0010 | FTM0_CH1 | FTM0 | FTM Channel | I/O
|  | 0000_0011 | FTM3_FLT1 | FTM3 | FTM Fault Input | I
| - | - | ADC1_SE8 | ADC1 | ADC Single Ended Input | I
| - | - | ADC0_SE8 | ADC0 | ADC Single Ended Input | I
PTB14 | PCR_PTB14 | 0000_0000 | DISABLED |  | Signal Path Disabled | - | GPIO | - | - | D2D | 0 | 0000 | 0 | 000 | - | - | 0 | 0 | '00000000000000000000000000000000' | '00000001000011111000011100000011'
|  | 0000_0001 | PTB14 | PTB | Port B I/O | I/O
|  | 0000_0010 | FTM0_CH2 | FTM0 | FTM Channel | I/O
|  | 0000_0011 | LPSPI1_SCK | LPSPI1 | LPSPI Serial Clock I/O | I/O
| - | - | ADC1_SE9 | ADC1 | ADC Single Ended Input | I
| - | - | ADC0_SE9 | ADC0 | ADC Single Ended Input | I
PTB15 | PCR_PTB15 | 0000_0000 | DISABLED |  | Signal Path Disabled | - | GPIO | - | - | D2D | 0 | 0000 | 0 | 000 | - | - | 0 | 0 | '00000000000000000000000000000000' | '00000001000011111000011100000011'
|  | 0000_0001 | PTB15 | PTB | Port B I/O | I/O
|  | 0000_0010 | FTM0_CH3 | FTM0 | FTM Channel | I/O
|  | 0000_0011 | LPSPI1_SIN | LPSPI1 | LPSPI Serial Data Input | I/O
| - | - | ADC1_SE14 | ADC1 | ADC Single Ended Input | I
PTB16 | PCR_PTB16 | 0000_0000 | DISABLED |  | Signal Path Disabled | - | GPIO | - | - | D2D | 0 | 0000 | 0 | 000 | - | - | 0 | 0 | '00000000000000000000000000000000' | '00000001000011111000011100000011'
|  | 0000_0001 | PTB16 | PTB | Port B I/O | I/O
|  | 0000_0010 | FTM0_CH4 | FTM0 | FTM Channel | I/O
|  | 0000_0011 | LPSPI1_SOUT | LPSPI1 | LPSPI Serial Data Output | I/O
| - | - | ADC1_SE15 | ADC1 | ADC Single Ended Input | I
PTB17 | PCR_PTB17 | 0000_0000 | DISABLED |  | Signal Path Disabled | - | GPIO | - | - | D2D | 0 | 0000 | 0 | 000 | - | - | 0 | 0 | '00000000000000000000000000000000' | '00000001000011111000011100000011'
|  | 0000_0001 | PTB17 | PTB | Port B I/O | I/O
|  | 0000_0010 | FTM0_CH5 | FTM0 | FTM Channel | I/O
|  | 0000_0011 | LPSPI1_PCS3 | LPSPI1 | Peripheral Chip Select 3 | I/O
PTC0 | PCR_PTC0 | 0000_0000 | DISABLED |  | Signal Path Disabled | - | GPIO | 38 | 38 | - | 0 | 0000 | 0 | 000 | - | - | 0 | 0 | '00000000000000000000000000000000' | '00000001000011111000011100000011'
|  | 0000_0001 | PTC0 | PTC | Port C I/O | I/O
|  | 0000_0010 | FTM0_CH0 | FTM0 | FTM Channel | I/O
|  | 0000_0011 | LPSPI2_SIN | LPSPI2 | LPSPI Serial Data Input | I/O
|  | 0000_0110 | FTM1_CH6 | FTM1 | FTM Channel | I/O
| - | - | ADC0_SE8 | ADC0 | ADC Single Ended Input | I
PTC1 | PCR_PTC1 | 0000_0000 | DISABLED |  | Signal Path Disabled | - | GPIO | 37 | 37 | - | 0 | 0000 | 0 | 000 | - | - | 0 | 0 | '00000000000000000000000000000000' | '00000001000011111000011100000011'
|  | 0000_0001 | PTC1 | PTC | Port C I/O | I/O
|  | 0000_0010 | FTM0_CH1 | FTM0 | FTM Channel | I/O
|  | 0000_0011 | LPSPI2_SOUT | LPSPI2 | LPSPI Serial Data Output | I/O
|  | 0000_0110 | FTM1_CH7 | FTM1 | FTM Channel | I/O
| - | - | ADC0_SE9 | ADC0 | ADC Single Ended Input | I
PTC2 | PCR_PTC2 | 0000_0000 | DISABLED |  | Signal Path Disabled | - | GPIO | 36 | 36 | - | 0 | 0000 | 0 | 000 | - | - | 0 | 0 | '00000000000000000000000000000000' | '00000001000011111000011100000011'
|  | 0000_0001 | PTC2 | PTC | Port C I/O | I/O
|  | 0000_0010 | FTM0_CH2 | FTM0 | FTM Channel | I/O
|  | 0000_0011 | CAN0_RX | CAN0 | CAN Rx channel | I
|  | 0000_0100 | LPUART0_RX | LPUART0 | Receive | I
| - | - | ADC0_SE10 | ADC0 | ADC Single Ended Input | I
| - | - | CMP0_IN5 | CMP0 | Comparator Input Signal | I
PTC3 | PCR_PTC3 | 0000_0000 | DISABLED |  | Signal Path Disabled | - | GPIO | 35 | 35 | - | 0 | 0000 | 0 | 000 | - | - | 0 | 0 | '00000000000000000000000000000000' | '00000001000011111000011100000011'
|  | 0000_0001 | PTC3 | PTC | Port C I/O | I/O
|  | 0000_0010 | FTM0_CH3 | FTM0 | FTM Channel | I/O
|  | 0000_0011 | CAN0_TX | CAN0 | CAN Tx Channel | O
|  | 0000_0100 | LPUART0_TX | LPUART0 | Transmit | I/O
| - | - | ADC0_SE11 | ADC0 | ADC Single Ended Input | I
| - | - | CMP0_IN4 | CMP0 | Comparator Input Signal | I
PTC4 | PCR_PTC4 | 0000_0000 | DISABLED |  | Signal Path Disabled | - | GPIO | 15 | 15 | - | 0 | 0000 | 0 | 111 | - | - | 1 | 0 | '00000000000000000000011100000010' | '00000001000011111000011100000011'
|  | 0000_0001 | PTC4 | PTC | Port C I/O | I/O
|  | 0000_0010 | FTM1_CH0 | FTM1 | FTM Channel | I/O
|  | 0000_0011 | RTC_CLKOUT | RTC | RTC Clock Output | O
|  | 0000_0101 | EWM_IN | EWM | External Watchdog Monitor Input | I
|  | 0000_0110 | FTM1_QD_PHB | FTM1 | FTM quadrature Decode PhaseB | I
|  | 0000_0111 | JTAG_TCLK/SWD_CLK | JTAG/SWD | JTAG Test Clock Input/Serial Wire Debug Clock | I
| - | - | CMP0_IN2 | CMP0 | Comparator Input Signal | I
PTC5 | PCR_PTC5 | 0000_0000 | DISABLED |  | Signal Path Disabled | - | GPIO | 14 | 14 | - | 0 | 0000 | 0 | 111 | - | - | 1 | 1 | '00000000000000000000011100000011' | '00000001000011111000011100000011'
|  | 0000_0001 | PTC5 | PTC | Port C I/O | I/O
|  | 0000_0010 | FTM2_CH0 | FTM2 | FTM Channel | I/O
|  | 0000_0011 | RTC_CLKOUT | RTC | RTC Clock Output | O
|  | 0000_0110 | FTM2_QD_PHB | FTM2 | FTM quadrature Decode PhaseB | I
|  | 0000_0111 | JTAG_TDI | JTAG | JTAG Test Data input | I
PTC8 | PCR_PTC8 | 0000_0000 | DISABLED |  | Signal Path Disabled | - | GPIO | - | - | D2D | 0 | 0000 | 0 | 000 | - | - | 0 | 0 | '00000000000000000000000000000000' | '00000001000011111000011100000011'
|  | 0000_0001 | PTC8 | PTC | Port C I/O | I/O
|  | 0000_0010 | LPUART1_RX | LPUART1 | Receive | I
|  | 0000_0011 | FTM1_FLT0 | FTM1 | FTM Fault Input | I
|  | 0000_0110 | LPUART0_CTS | LPUART0 | Clear To Send (bar) | I
PTC9 | PCR_PTC9 | 0000_0000 | DISABLED |  | Signal Path Disabled | - | GPIO | - | - | D2D | 0 | 0000 | 0 | 000 | - | - | 0 | 0 | '00000000000000000000000000000000' | '00000001000011111000011100000011'
|  | 0000_0001 | PTC9 | PTC | Port C I/O | I/O
|  | 0000_0010 | LPUART1_TX | LPUART1 | Transmit | I/O
|  | 0000_0011 | FTM1_FLT1 | FTM1 | FTM Fault Input | I
|  | 0000_0110 | LPUART0_RTS | LPUART0 | Request To Send | O
PTC10 | PCR_PTC10 | 0000_0000 | DISABLED |  | Signal Path Disabled | - | GPIO | - | - | D2D | 0 | 0000 | 0 | 000 | - | - | 0 | 0 | '00000000000000000000000000000000' | '00000001000011111000011100000011'
|  | 0000_0001 | PTC10 | PTC | Port C I/O | I/O
|  | 0000_0010 | FTM3_CH4 | FTM3 | FTM Channel | I/O
|  | 0000_0110 | TRGMUX_IN11 | TRGMUX | Trigger Mux Input | I
PTC11 | PCR_PTC11 | 0000_0000 | DISABLED |  | Signal Path Disabled | - | GPIO | - | - | D2D | 0 | 0000 | 0 | 000 | - | - | 0 | 0 | '00000000000000000000000000000000' | '00000001000011111000011100000011'
|  | 0000_0001 | PTC11 | PTC | Port C I/O | I/O
|  | 0000_0010 | FTM3_CH5 | FTM3 | FTM Channel | I/O
|  | 0000_0110 | TRGMUX_IN10 | TRGMUX | Trigger Mux Input | I
PTC15 | PCR_PTC15 | 0000_0000 | DISABLED |  | Signal Path Disabled | - | GPIO | - | 40 | - | 0 | 0000 | 0 | 000 | - | - | 0 | 0 | '00000000000000000000000000000000' | '00000001000011111000011100000011'
|  | 0000_0001 | PTC15 | PTC | Port C I/O | I/O
|  | 0000_0010 | FTM1_CH3 | FTM1 | FTM Channel | I/O
|  | 0000_0011 | LPSPI2_SCK | LPSPI2 | LPSPI Serial Clock I/O | I/O
|  | 0000_0110 | TRGMUX_IN8 | TRGMUX | Trigger Mux Input | I
| - | - | ADC0_SE13 | ADC0 | ADC Single Ended Input | I
PTC16 | PCR_PTC16 | 0000_0000 | DISABLED |  | Signal Path Disabled | - | GPIO | - | 39 | - | 0 | 0000 | 0 | 000 | - | - | 0 | 0 | '00000000000000000000000000000000' | '00000001000011111000011100000011'
|  | 0000_0001 | PTC16 | PTC | Port C I/O | I/O
|  | 0000_0010 | FTM1_FLT2 | FTM1 | FTM Fault Input | I
| - | - | ADC0_SE14 | ADC0 | ADC Single Ended Input | I
PTD0 | PCR_PTD0 | 0000_0000 | DISABLED |  | Signal Path Disabled | - | GPIO-HD | 21 | 21 | - | 0 | 0000 | 0 | 000 | 0 | - | 0 | 0 | '00000000000000000000000000000000' | '00000001000011111000011101000011'
|  | 0000_0001 | PTD0 | PTD | Port D I/O | I/O
|  | 0000_0010 | FTM0_CH2 | FTM0 | FTM Channel | I/O
|  | 0000_0011 | LPSPI1_SCK | LPSPI1 | LPSPI Serial Clock I/O | I/O
|  | 0000_0100 | FTM2_CH0 | FTM2 | FTM Channel | I/O
|  | 0000_0110 | FXIO_D0 | FXIO | FlexIO Bi-directional Shift/timer I/O | I/O
|  | 0000_0111 | TRGMUX_OUT1 | TRGMUX | Trigger Mux Output | O
PTD1 | PCR_PTD1 | 0000_0000 | DISABLED |  | Signal Path Disabled | - | GPIO-HD | 20 | 20 | - | 0 | 0000 | 0 | 000 | 0 | - | 0 | 0 | '00000000000000000000000000000000' | '00000001000011111000011101000011'
|  | 0000_0001 | PTD1 | PTD | Port D I/O | I/O
|  | 0000_0010 | FTM0_CH3 | FTM0 | FTM Channel | I/O
|  | 0000_0011 | LPSPI1_SIN | LPSPI1 | LPSPI Serial Data Input | I/O
|  | 0000_0100 | FTM2_CH1 | FTM2 | FTM Channel | I/O
|  | 0000_0110 | FXIO_D1 | FXIO | FlexIO Bi-directional Shift/timer I/O | I/O
|  | 0000_0111 | TRGMUX_OUT2 | TRGMUX | Trigger Mux Output | O
PTD2 | PCR_PTD2 | 0000_0000 | DISABLED |  | Signal Path Disabled | - | GPIO | - | - | D2D | 0 | 0000 | 0 | 000 | - | - | 0 | 0 | '00000000000000000000000000000000' | '00000001000011111000011100000011'
|  | 0000_0001 | PTD2 | PTD | Port D I/O | I/O
|  | 0000_0010 | FTM3_CH4 | FTM3 | FTM Channel | I/O
|  | 0000_0011 | LPSPI1_SOUT | LPSPI1 | LPSPI Serial Data Output | I/O
|  | 0000_0100 | FXIO_D4 | FXIO | FlexIO Bi-directional Shift/timer I/O | I/O
|  | 0000_0101 | FXIO_D6 | FXIO | FlexIO Bi-directional Shift/timer I/O | I/O
|  | 0000_0110 | TRGMUX_IN5 | TRGMUX | Trigger Mux Input | I
| - | - | ADC1_SE2 | ADC1 | ADC Single Ended Input | I
PTD3 | PCR_PTD3 | 0000_0000 | DISABLED |  | Signal Path Disabled | - | GPIO | - | - | D2D | 0 | 0000 | 0 | 000 | - | 0 | 0 | 0 | '00000000000000000000000000000000' | '00000001000011111000011100010011'
|  | 0000_0001 | PTD3 | PTD | Port D I/O | I/O
|  | 0000_0010 | FTM3_CH5 | FTM3 | FTM Channel | I/O
|  | 0000_0011 | LPSPI1_PCS0 | LPSPI1 | Peripheral Chip Select 0 | I/O
|  | 0000_0100 | FXIO_D5 | FXIO | FlexIO Bi-directional Shift/timer I/O | I/O
|  | 0000_0101 | FXIO_D7 | FXIO | FlexIO Bi-directional Shift/timer I/O | I/O
|  | 0000_0110 | TRGMUX_IN4 | TRGMUX | Trigger Mux Input | I
|  | 0000_0111 | NMI_b | SYSTEM | Non Maskable Interrupt | I
| - | - | ADC1_SE3 | ADC1 | ADC Single Ended Input | I
PTD4 | PCR_PTD4 | 0000_0000 | DISABLED |  | Signal Path Disabled | - | GPIO | - | - | D2D | 0 | 0000 | 0 | 000 | - | - | 0 | 0 | '00000000000000000000000000000000' | '00000001000011111000011100000011'
|  | 0000_0001 | PTD4 | PTD | Port D I/O | I/O
|  | 0000_0010 | FTM0_FLT3 | FTM0 | FTM Fault Input | I
|  | 0000_0011 | FTM3_FLT3 | FTM3 | FTM Fault Input | I
| - | - | ADC1_SE6 | ADC1 | ADC Single Ended Input | I
PTD15 | PCR_PTD15 | 0000_0000 | DISABLED |  | Signal Path Disabled | - | GPIO-HD | 32 | 32 | - | 0 | 0000 | 0 | 000 | 0 | - | 0 | 0 | '00000000000000000000000000000000' | '00000001000011111000011101000011'
|  | 0000_0001 | PTD15 | PTD | Port D I/O | I/O
|  | 0000_0010 | FTM0_CH0 | FTM0 | FTM Channel | I/O
|  | 0000_0100 | LPSPI0_SCK | LPSPI0 | LPSPI Serial Clock I/O | I/O
PTD16 | PCR_PTD16 | 0000_0000 | DISABLED |  | Signal Path Disabled | - | GPIO-HD | 31 | 31 | - | 0 | 0000 | 0 | 000 | 0 | - | 0 | 0 | '00000000000000000000000000000000' | '00000001000011111000011101000011'
|  | 0000_0001 | PTD16 | PTD | Port D I/O | I/O
|  | 0000_0010 | FTM0_CH1 | FTM0 | FTM Channel | I/O
|  | 0000_0100 | LPSPI0_SIN | LPSPI0 | LPSPI Serial Data Input | I/O
|  | 0000_0101 | CMP0_RRT | CMP0 | Round Robin port output Trigger | O
PTE2 | PCR_PTE2 | 0000_0000 | DISABLED |  | Signal Path Disabled | - | GPIO | 12 | 12 | - | 0 | 0000 | 0 | 000 | - | - | 0 | 0 | '00000000000000000000000000000000' | '00000001000011111000011100000011'
|  | 0000_0001 | PTE2 | PTE | Port E I/O | I/O
|  | 0000_0010 | LPSPI0_SOUT | LPSPI0 | LPSPI Serial Data Output | I/O
|  | 0000_0011 | LPTMR0_ALT3 | LPTMR0 | Low Power Timer Input Channel | I
|  | 0000_0100 | FTM3_CH6 | FTM3 | FTM Channel | I/O
|  | 0000_0110 | LPUART1_CTS | LPUART1 | Clear To Send (bar) | I
| - | - | ADC1_SE10 | ADC1 | ADC Single Ended Input | I
PTE4 | PCR_PTE4 | 0000_0000 | DISABLED |  | Signal Path Disabled | - | GPIO-HD | 24 | 24 | - | 0 | 0000 | 0 | 000 | 0 | - | 0 | 0 | '00000000000000000000000000000000' | '00000001000011111000011101000011'
|  | 0000_0001 | PTE4 | PTE | Port E I/O | I/O
|  | 0000_0011 | FTM2_QD_PHB | FTM2 | FTM quadrature Decode PhaseB | I
|  | 0000_0100 | FTM2_CH2 | FTM2 | FTM Channel | I/O
|  | 0000_0101 | CAN0_RX | CAN0 | CAN Rx channel | I
|  | 0000_0110 | FXIO_D6 | FXIO | FlexIO Bi-directional Shift/timer I/O | I/O
|  | 0000_0111 | EWM_OUT_b | EWM | External Watchdog Monitor Output | O
PTE5 | PCR_PTE5 | 0000_0000 | DISABLED |  | Signal Path Disabled | - | GPIO | 23 | 23 | - | 0 | 0000 | 0 | 000 | - | - | 0 | 0 | '00000000000000000000000000000000' | '00000001000011111000011100000011'
|  | 0000_0001 | PTE5 | PTE | Port E I/O | I/O
|  | 0000_0010 | TCLK2 | FTM | FTM External Clock Input | I
|  | 0000_0011 | FTM2_QD_PHA | FTM2 | FTM quadrature Decode PhaseA | I
|  | 0000_0100 | FTM2_CH3 | FTM2 | FTM Channel | I/O
|  | 0000_0101 | CAN0_TX | CAN0 | CAN Tx Channel | O
|  | 0000_0110 | FXIO_D7 | FXIO | FlexIO Bi-directional Shift/timer I/O | I/O
|  | 0000_0111 | EWM_IN | EWM | External Watchdog Monitor Input | I
PTE6 | PCR_PTE6 | 0000_0000 | DISABLED |  | Signal Path Disabled | - | GPIO | 11 | 11 | - | 0 | 0000 | 0 | 000 | - | - | 0 | 0 | '00000000000000000000000000000000' | '00000001000011111000011100000011'
|  | 0000_0001 | PTE6 | PTE | Port E I/O | I/O
|  | 0000_0010 | LPSPI0_PCS2 | LPSPI0 | Peripheral Chip Select 2 | I/O
|  | 0000_0100 | FTM3_CH7 | FTM3 | FTM Channel | I/O
|  | 0000_0110 | LPUART1_RTS | LPUART1 | Request To Send | O
| - | - | ADC1_SE11 | ADC1 | ADC Single Ended Input | I
PTE7 | PCR_PTE7 | 0000_0000 | DISABLED |  | Signal Path Disabled | - | GPIO | - | - | D2D | 0 | 0000 | 0 | 000 | - | - | 0 | 0 | '00000000000000000000000000000000' | '00000001000011111000011100000011'
|  | 0000_0001 | PTE7 | PTE | Port E I/O | I/O
|  | 0000_0010 | FTM0_CH7 | FTM0 | FTM Channel | I/O
|  | 0000_0011 | FTM3_FLT0 | FTM3 | FTM Fault Input | I
PTE11 | PCR_PTE11 | 0000_0000 | DISABLED |  | Signal Path Disabled | - | GPIO | 22 | 22 | - | 0 | 0000 | 0 | 000 | - | - | 0 | 0 | '00000000000000000000000000000000' | '00000001000011111000011100000011'
|  | 0000_0001 | PTE11 | PTE | Port E I/O | I/O
|  | 0000_0010 | LPSPI2_PCS0 | LPSPI2 | Peripheral Chip Select 0 | I/O
|  | 0000_0011 | LPTMR0_ALT1 | LPTMR0 | Low Power Timer Input Channel | I
|  | 0000_0100 | FTM2_CH5 | FTM2 | FTM Channel | I/O
|  | 0000_0110 | FXIO_D5 | FXIO | FlexIO Bi-directional Shift/timer I/O | I/O
|  | 0000_0111 | TRGMUX_OUT5 | TRGMUX | Trigger Mux Output | O
PTE15 | PCR_PTE15 | 0000_0000 | DISABLED |  | Signal Path Disabled | - | GPIO | 19 | 19 | - | 0 | 0000 | 0 | 000 | - | - | 0 | 0 | '00000000000000000000000000000000' | '00000001000011111000011100000011'
|  | 0000_0001 | PTE15 | PTE | Port E I/O | I/O
|  | 0000_0010 | LPUART1_CTS | LPUART1 | Clear To Send (bar) | I
|  | 0000_0011 | LPSPI2_SCK | LPSPI2 | LPSPI Serial Clock I/O | I/O
|  | 0000_0100 | FTM2_CH6 | FTM2 | FTM Channel | I/O
|  | 0000_0110 | FXIO_D2 | FXIO | FlexIO Bi-directional Shift/timer I/O | I/O
|  | 0000_0111 | TRGMUX_OUT6 | TRGMUX | Trigger Mux Output | O
PTE16 | PCR_PTE16 | 0000_0000 | DISABLED |  | Signal Path Disabled | - | GPIO | 18 | 18 | - | 0 | 0000 | 0 | 000 | - | - | 0 | 0 | '00000000000000000000000000000000' | '00000001000011111000011100000011'
|  | 0000_0001 | PTE16 | PTE | Port E I/O | I/O
|  | 0000_0010 | LPUART1_RTS | LPUART1 | Request To Send | O
|  | 0000_0011 | LPSPI2_SIN | LPSPI2 | LPSPI Serial Data Input | I/O
|  | 0000_0100 | FTM2_CH7 | FTM2 | FTM Channel | I/O
|  | 0000_0110 | FXIO_D3 | FXIO | FlexIO Bi-directional Shift/timer I/O | I/O
|  | 0000_0111 | TRGMUX_OUT7 | TRGMUX | Trigger Mux Output | O

## S32M244_Misc Pins
Port | Function | Module | Description | Direction | S32M244C_64lqfp_ep | S32M244L_64lqfp_ep | S32M244_D2D | I/O Power Domain
Misc Pins
AMPM | AMPM | DPGA |  | I | 44 | 44
| ATX Sense | DPGA | Testing | -
AMPP | AMPP | DPGA |  | I | 45 | 45
| ATX Force | DPGA | Testing | -
BST | BST | GDU |  | - | 4 | 4
CANH | CANH | CANPHY |  | I/O | 41
CANL | CANL | CANPHY |  | I/O | 40
CP | CP | CP |  | - | 2 | 2
CP1 | CP1 | CP |  | - | 1 | 1
GCTL | GCTL | PMC |  | O | 8 | 8
HD | HD | GDU |  | - | 3 | 3
HG0 | HG0 | GDU |  | O | 52 | 52
HG1 | HG1 | GDU |  | O | 55 | 55
HG2 | HG2 | GDU |  | O | 62 | 62
HS0 | HS0 | GDU |  | O | 51 | 51
HS1 | HS1 | GDU |  | O | 56 | 56
HS2 | HS2 | GDU |  | O | 61 | 61
HVI | HVI | HVI |  | I | 43 | 43
LG0 | LG0 | GDU |  | O | 50 | 50
LG1 | LG1 | GDU |  | O | 57 | 57
LG2 | LG2 | GDU |  | O | 60 | 60
LIN | LIN | LINPHY | LIN BUS Signal | I/O |  | 42
AMPOUT | AMPOUT | DPGA |  | - | 47 | 47
| CANPHY_RxD | CANPHY |  | O
| cJTAG_TMSC | cJTAG |  | I/O
| CXPI_CLK | LINPHY |  | -
| LINPHY_RxD | LINPHY |  | O
| OSC_OUT | OSC_S32M |  | O
| PWM0 | GDU |  | O
| PWM2 | GDU |  | O
| PWM4 | GDU |  | O
VDDE | CANPHY_TxD | CANPHY |  | I | 48 | 48
| cJTAG_TCKC | cJTAG |  | I
| LINPHY_TxD | LINPHY |  | I
| VDDE | PMC |  | -
LS0 | LS0 | GDU |  | O | 49 | 49
LS1 | LS1 | GDU |  | O | 58 | 58
LS2 | LS2 | GDU |  | O | 59 | 59
RESET_B | RESET_B | RESET |  | I/O | 46 | 46
No Connects
| NC | - | No Connect | - |  |  | 1 | -
| NC | [5 empty] | 2
| NC | [5 empty] | 3
| NC | [5 empty] | 4
| NC | [5 empty] | 5
| NC | [5 empty] | 6
| NC | [5 empty] | 7
| NC | [5 empty] | 8
| NC | [5 empty] | 9
| NC | [5 empty] | 10
| NC | [5 empty] | 11
| NC | [5 empty] | 12
| NC | [5 empty] | 13
| NC | [5 empty] | 14
| NC | [5 empty] | 15
| NC | [5 empty] | 16
| NC | [5 empty] | 17
| NC | [5 empty] | 18
| NC | [5 empty] | 19
| NC | [5 empty] | 20
| NC | [5 empty] | 21
| NC | [5 empty] | 22
| NC | [5 empty] | 23
| NC | [5 empty] | 24
| NC | [5 empty] | 25
| NC | [5 empty] | 26
| NC | [5 empty] | 27
| NC | [5 empty] | 28
| NC | [5 empty] | 29
| NC | [5 empty] | 30
| NC | [5 empty] | 31
| NC | [5 empty] | 32
| NC | [5 empty] | 33
| NC | [5 empty] | 34
| NC | [5 empty] | 35
| NC | [5 empty] | 36
| NC | [5 empty] | 37
| NC | [5 empty] | 38
| NC | [5 empty] | 39
| NC | [5 empty] | 40
| NC | [5 empty] | 41
| NC | [5 empty] | 42
| NC | [5 empty] | 43
| NC | [5 empty] | 44
| NC | [5 empty] | 45
| NC | [5 empty] | 46
| NC | [5 empty] | 47
| NC | [5 empty] | 48
| NC | [5 empty] | 49
| NC | [5 empty] | 50
| NC | [5 empty] | 76
| NC | [5 empty] | 77
| NC | [5 empty] | 78
| NC | [5 empty] | 79
| NC | [5 empty] | 80
| NC | [5 empty] | 81
| NC | [5 empty] | 82
| NC | [5 empty] | 83
| NC | [5 empty] | 84
| NC | [5 empty] | 85
| NC | [5 empty] | 86
| NC | [5 empty] | 87
| NC | [5 empty] | 88
| NC | [5 empty] | 89
| NC | [5 empty] | 90
| NC | [5 empty] | 91
| NC | [5 empty] | 92
| NC | [5 empty] | 93
| NC | [5 empty] | 94
| NC | [5 empty] | 95
| NC | [5 empty] | 96
| NC | [5 empty] | 97
| NC | [5 empty] | 98
| NC | [5 empty] | 99
| NC | [5 empty] | 100
End Table

## S32M244_Supplies
Package Net | Description | S32M244C_64lqfp_ep | S32M244L_64lqfp_ep | S32M244_D2D | ChipTopPort | Function
BST |  | 4 | 4 |  | BST
CP |  | 2 | 2 |  | CP
CP1 |  | 1 | 1 |  | CP1
HD |  | 3 | 3 |  | HD
VBS0 |  | 53 | 53 |  | VBS0
VBS1 |  | 54 | 54 |  | VBS1
VBS2 |  | 63 | 63 |  | VBS2
VCP |  | 64 | 64 |  | VCP
VDD | Supply Voltage | 25 | 25 | 61 | VDD
VDDA | Analogue supply voltage | 26 | 26 |  | VDDA
VDDC |  | 42 |  |  | VDDC
VDDE |  | 48 | 48 |  | LINPHY_TxD/cJTAG_TCKC/VDDE/CANPHY_TxD
VDD_AE10 |  | 9 | 9 |  | VDD_AE10
VLS_OUT |  | 5 | 5
VPRE |  | 7 | 7 |  | VPRE
VREFH | ADC Reference Supply high | 27 | 27 |  | VREFH
VSS | Supply Ground | 28 | 28 | 60 | VSS
|  | 65 | 65
VSSC |  | 39 |  |  | VSSC
VSSL |  |  | 41 |  | VSSL
VSUP |  | 6 | 6 |  | VSUP

## S32M244_Input Muxing
Destination Instance | Destination Function | Priority | SSS | Source Instance | Source Signal | S32K144W_48lqfp | S32K144W_64lqfp
CAN0 | CAN0_RX | 1 | 0000_0011 | IO_PAD | PTC2 | 17 | 21
|  | 2 | 0000_0101 | IO_PAD | PTE4 | 4 | 6
|  | 3 | 0000_0101 | IO_PAD | PTB0 | 26 | 34
|  | 4 |  | - | disable low
CAN1 | CAN1_RX | 1 | 0000_0011 | IO_PAD | PTC6 | 40 | 52
|  | 2 | 0000_0011 | IO_PAD | PTA12 | 42 | 56
|  | 3 |  | - | disable low
EWM | EWM_IN | 1 | 0000_0100 | IO_PAD | PTA3 | 35 | 47
|  | 2 | 0000_0101 | IO_PAD | PTC4 | 46 | 62
|  | 3 | 0000_0100 | IO_PAD | PTA14
|  | 4 | 0000_0111 | IO_PAD | PTE5 | 3 | 5
|  | 5 |  | - | disable low
FTM | TCLK1 | 1 | 0000_0011 | IO_PAD | PTE0 |  | 60
|  | 2 | 0000_0011 | IO_PAD | PTA5 | 47 | 63
|  | 3 |  | - | disable low
FTM0 | FTM0_CH0 | 1 | 0000_0010 | IO_PAD | PTB12 |  | 43
|  | 2 | 0000_0010 | IO_PAD | PTD15 | 11 | 15
|  | 3 | 0000_0010 | IO_PAD | PTC0 |  | 26
|  | 4 |  | - | disable low
FTM0 | FTM0_CH1 | 1 | 0000_0010 | IO_PAD | PTC1 | 19 | 25
|  | 2 | 0000_0010 | IO_PAD | PTB13 | 32 | 42
|  | 3 | 0000_0010 | IO_PAD | PTD16 | 10 | 14
|  | 4 |  | - | disable low
FTM0 | FTM0_CH2 | 1 | 0000_0010 | IO_PAD | PTD0 | 2 | 2
|  | 2 | 0000_0010 | IO_PAD | PTC2 | 17 | 21
|  | 3 | 0000_0010 | IO_PAD | PTB14
|  | 4 |  | - | disable low
FTM0 | FTM0_CH3 | 1 | 0000_0010 | IO_PAD | PTB15
|  | 2 | 0000_0010 | IO_PAD | PTD1 | 1 | 1
|  | 3 | 0000_0010 | IO_PAD | PTC3 | 16 | 20
|  | 4 |  | - | disable low
FTM0 | FTM0_CH4 | 1 | 0000_0010 | IO_PAD | PTB4 | 15 | 19
|  | 2 | 0000_0010 | IO_PAD | PTB16
|  | 3 |  | - | disable low
FTM0 | FTM0_CH5 | 1 | 0000_0010 | IO_PAD | PTB5 | 14 | 18
|  | 2 | 0000_0010 | IO_PAD | PTB17
|  | 3 |  | - | disable low
FTM0 | FTM0_CH6 | 1 | 0000_0010 | IO_PAD | PTE8 | 13 | 17
|  | 2 | 0000_0010 | IO_PAD | PTA17
|  | 3 |  | - | disable low
FTM0 | FTM0_CH7 | 1 | 0000_0010 | IO_PAD | PTE9 | 12 | 16
|  | 2 | 0000_0010 | IO_PAD | PTE7 |  | 39
|  | 3 |  | - | disable low
FTM0 | FTM0_FLT0 | 1 | 0000_0010 | IO_PAD | PTA14
|  | 2 | 0000_0010 | IO_PAD | PTE3 |  | 13
|  | 3 |  | - | disable low
FTM0 | FTM0_FLT1 | 1 | 0000_0010 | IO_PAD | PTA6 |  | 38
|  | 2 | 0000_0010 | IO_PAD | PTE14
|  | 3 |  | - | disable low
FTM0 | FTM0_FLT2 | 1 | 0000_0010 | IO_PAD | PTA7 | 29 | 37
|  | 2 | 0000_0010 | IO_PAD | PTD17
|  | 3 |  | - | disable low
FTM0 | FTM0_FLT3 | 1 | 0000_0010 | IO_PAD | PTD4 |  | 44
|  | 2 | 0000_0010 | IO_PAD | PTE12
|  | 3 |  | - | disable low
FTM1 | FTM1_CH0 | 1 | 0000_0010 | IO_PAD | PTB2 | 24 | 32
|  | 2 | 0000_0010 | IO_PAD | PTC4 | 46 | 62
|  | 3 |  | - | disable low
FTM1 | FTM1_CH1 | 1 | 0000_0010 | IO_PAD | PTA1 | 37 | 49
|  | 2 | 0000_0010 | IO_PAD | PTB3 | 23 | 31
|  | 3 |  | - | disable low
FTM1 | FTM1_CH2 | 1 | 0000_0010 | IO_PAD | PTC14 | 22 | 30
|  | 2 | 0000_0010 | IO_PAD | PTA15
|  | 3 |  | - | disable low
FTM1 | FTM1_CH3 | 1 | 0000_0010 | IO_PAD | PTC15 | 21 | 29
|  | 2 | 0000_0010 | IO_PAD | PTA16
|  | 3 |  | - | disable low
FTM1 | FTM1_CH4 | 1 | 0000_0110 | IO_PAD | PTD8
|  | 2 | 0000_0010 | IO_PAD | PTA10 | 44 | 58
|  | 3 |  | - | disable low
FTM1 | FTM1_CH5 | 1 | 0000_0010 | IO_PAD | PTA11 | 43 | 57
|  | 2 | 0000_0110 | IO_PAD | PTD9
|  | 3 |  | - | disable low
FTM1 | FTM1_CH6 | 1 | 0000_0010 | IO_PAD | PTA12 | 42 | 56
|  | 2 | 0000_0110 | IO_PAD | PTC0 |  | 26
|  | 3 |  | - | disable low
FTM1 | FTM1_CH7 | 1 | 0000_0110 | IO_PAD | PTC1 | 19 | 25
|  | 2 | 0000_0010 | IO_PAD | PTA13 | 41 | 55
|  | 3 |  | - | disable low
FTM1 | FTM1_FLT0 | 1 | 0000_0110 | IO_PAD | PTA14
|  | 2 | 0000_0011 | IO_PAD | PTC8 | 28 | 36
|  | 3 |  | - | disable low
FTM1 | FTM1_FLT1 | 1 | 0000_0110 | IO_PAD | PTE1 |  | 59
|  | 2 | 0000_0011 | IO_PAD | PTC9 | 27 | 35
|  | 3 |  | - | disable low
FTM1 | FTM1_FLT2 | 1 | 0000_0010 | IO_PAD | PTC16 | 20 | 28
|  | 2 | 0000_0110 | IO_PAD | PTE0 |  | 60
|  | 3 |  | - | disable low
FTM1 | FTM1_FLT3 | 1 | 0000_0110 | IO_PAD | PTA9
|  | 2 | 0000_0010 | IO_PAD | PTC17 |  | 27
|  | 3 |  | - | disable low
FTM1 | FTM1_QD_PHA | 1 | 0000_0101 | IO_PAD | PTA1 | 37 | 49
|  | 2 | 0000_0100 | IO_PAD | PTB3 | 23 | 31
|  | 3 | 0000_0110 | IO_PAD | PTC7 | 39 | 51
|  | 4 |  | - | disable low
FTM1 | FTM1_QD_PHB | 1 | 0000_0100 | IO_PAD | PTB2 | 24 | 32
|  | 2 | 0000_0110 | IO_PAD | PTC4 | 46 | 62
|  | 3 | 0000_0110 | IO_PAD | PTC6 | 40 | 52
|  | 4 |  | - | disable low
FTM2 | FTM2_CH0 | 1 | 0000_0100 | IO_PAD | PTD0 | 2 | 2
|  | 2 | 0000_0010 | IO_PAD | PTC5 | 45 | 61
|  | 3 | 0000_0010 | IO_PAD | PTD10
|  | 4 |  | - | disable low
FTM2 | FTM2_CH1 | 1 | 0000_0100 | IO_PAD | PTD1 | 1 | 1
|  | 2 | 0000_0010 | IO_PAD | PTA0 | 38 | 50
|  | 3 | 0000_0010 | IO_PAD | PTD11
|  | 4 |  | - | disable low
FTM2 | FTM2_CH2 | 1 | 0000_0010 | IO_PAD | PTD12
|  | 2 | 0000_0100 | IO_PAD | PTE4 | 4 | 6
|  | 3 |  | - | disable low
FTM2 | FTM2_CH3 | 1 | 0000_0100 | IO_PAD | PTE5 | 3 | 5
|  | 2 | 0000_0010 | IO_PAD | PTD5 | 18 | 24
|  | 3 |  | - | disable low
FTM2 | FTM2_CH4 | 1 | 0000_0010 | IO_PAD | PTD13
|  | 2 | 0000_0100 | IO_PAD | PTE10 |  | 4
|  | 3 |  | - | disable low
FTM2 | FTM2_CH5 | 1 | 0000_0010 | IO_PAD | PTD14
|  | 2 | 0000_0100 | IO_PAD | PTE11 |  | 3
|  | 3 |  | - | disable low
FTM2 | FTM2_CH6 | 1 | 0000_0100 | IO_PAD | PTE15
|  | 2 | 0000_0011 | IO_PAD | PTC12
|  | 3 |  | - | disable low
FTM2 | FTM2_CH7 | 1 | 0000_0011 | IO_PAD | PTC13
|  | 2 | 0000_0100 | IO_PAD | PTE16
|  | 3 |  | - | disable low
FTM2 | FTM2_FLT0 | 1 | 0000_0100 | IO_PAD | PTE13
|  | 2 | 0000_0100 | IO_PAD | PTE3 |  | 13
|  | 3 |  | - | disable low
FTM2 | FTM2_FLT1 | 1 | 0000_0100 | IO_PAD | PTE14
|  | 2 | 0000_0100 | IO_PAD | PTD5 | 18 | 24
|  | 3 |  | - | disable low
FTM2 | FTM2_FLT2 | 1 | 0000_0100 | IO_PAD | PTD6 |  | 23
|  | 2 | 0000_0100 | IO_PAD | PTD8
|  | 3 |  | - | disable low
FTM2 | FTM2_FLT3 | 1 | 0000_0100 | IO_PAD | PTD7 |  | 22
|  | 2 | 0000_0100 | IO_PAD | PTD9
|  | 3 |  | - | disable low
FTM2 | FTM2_QD_PHA | 1 | 0000_0011 | IO_PAD | PTE5 | 3 | 5
|  | 2 | 0000_0101 | IO_PAD | PTA0 | 38 | 50
|  | 3 | 0000_0011 | IO_PAD | PTD11
|  | 4 | 0000_0110 | IO_PAD | PTA13 | 41 | 55
|  | 5 |  | - | disable low
FTM2 | FTM2_QD_PHB | 1 | 0000_0110 | IO_PAD | PTC5 | 45 | 61
|  | 2 | 0000_0011 | IO_PAD | PTD10
|  | 3 | 0000_0011 | IO_PAD | PTE4 | 4 | 6
|  | 4 | 0000_0110 | IO_PAD | PTA12 | 42 | 56
|  | 5 |  | - | disable low
FTM3 | FTM3_CH0 | 1 | 0000_0010 | IO_PAD | PTB8
|  | 2 | 0000_0010 | IO_PAD | PTA2 | 36 | 48
|  | 3 |  | - | disable low
FTM3 | FTM3_CH1 | 1 | 0000_0010 | IO_PAD | PTA3 | 35 | 47
|  | 2 | 0000_0010 | IO_PAD | PTB9
|  | 3 |  | - | disable low
FTM3 | FTM3_CH2 | 1 | 0000_0100 | IO_PAD | PTC6 | 40 | 52
|  | 2 | 0000_0010 | IO_PAD | PTB10
|  | 3 |  | - | disable low
FTM3 | FTM3_CH3 | 1 | 0000_0010 | IO_PAD | PTB11
|  | 2 | 0000_0100 | IO_PAD | PTC7 | 39 | 51
|  | 3 |  | - | disable low
FTM3 | FTM3_CH4 | 1 | 0000_0010 | IO_PAD | PTD2 | 34 | 46
|  | 2 | 0000_0010 | IO_PAD | PTC10
|  | 3 |  | - | disable low
FTM3 | FTM3_CH5 | 1 | 0000_0010 | IO_PAD | PTC11
|  | 2 | 0000_0010 | IO_PAD | PTD3 | 33 | 45
|  | 3 |  | - | disable low
FTM3 | FTM3_CH6 | 1 | 0000_0100 | IO_PAD | PTE2 |  | 54
|  | 2 | 0000_0010 | IO_PAD | PTC12
|  | 3 |  | - | disable low
FTM3 | FTM3_CH7 | 1 | 0000_0010 | IO_PAD | PTC13
|  | 2 | 0000_0100 | IO_PAD | PTE6 |  | 53
|  | 3 |  | - | disable low
FTM3 | FTM3_FLT0 | 1 | 0000_0011 | IO_PAD | PTE7 |  | 39
|  | 2 | 0000_0011 | IO_PAD | PTA17
|  | 3 |  | - | disable low
FTM3 | FTM3_FLT1 | 1 | 0000_0011 | IO_PAD | PTB13 | 32 | 42
|  | 2 | 0000_0011 | IO_PAD | PTA14
|  | 3 |  | - | disable low
FTM3 | FTM3_FLT2 | 1 | 0000_0011 | IO_PAD | PTB12 |  | 43
|  | 2 | 0000_0101 | IO_PAD | PTA9
|  | 3 |  | - | disable low
FTM3 | FTM3_FLT3 | 1 | 0000_0011 | IO_PAD | PTD4 |  | 44
|  | 2 | 0000_0101 | IO_PAD | PTA8
|  | 3 |  | - | disable low
FXIO | FXIO_D0 | 1 | 0000_0110 | IO_PAD | PTD0 | 2 | 2
|  | 2 | 0000_0100 | IO_PAD | PTA10 | 44 | 58
|  | 3 | 0000_0011 | IO_PAD | PTD9
|  | 4 |  | - | disable low
FXIO | FXIO_D1 | 1 | 0000_0110 | IO_PAD | PTD1 | 1 | 1
|  | 2 | 0000_0100 | IO_PAD | PTA11 | 43 | 57
|  | 3 | 0000_0101 | IO_PAD | PTD8
|  | 4 |  | - | disable low
FXIO | FXIO_D2 | 1 | 0000_0110 | IO_PAD | PTE15
|  | 2 | 0000_0100 | IO_PAD | PTA0 | 38 | 50
|  | 3 |  | - | disable low
FXIO | FXIO_D3 | 1 | 0000_0100 | IO_PAD | PTA1 | 37 | 49
|  | 2 | 0000_0110 | IO_PAD | PTE16
|  | 3 |  | - | disable low
FXIO | FXIO_D4 | 1 | 0000_0100 | IO_PAD | PTD2 | 34 | 46
|  | 2 | 0000_0110 | IO_PAD | PTE10 |  | 4
|  | 3 | 0000_0101 | IO_PAD | PTA2 | 36 | 48
|  | 4 |  | - | disable low
FXIO | FXIO_D5 | 1 | 0000_0110 | IO_PAD | PTE11 |  | 3
|  | 2 | 0000_0100 | IO_PAD | PTD3 | 33 | 45
|  | 3 | 0000_0101 | IO_PAD | PTA3 | 35 | 47
|  | 4 |  | - | disable low
FXIO | FXIO_D6 | 1 | 0000_0110 | IO_PAD | PTE4 | 4 | 6
|  | 2 | 0000_0100 | IO_PAD | PTA8
|  | 3 | 0000_0101 | IO_PAD | PTD2 | 34 | 46
|  | 4 |  | - | disable low
FXIO | FXIO_D7 | 1 | 0000_0110 | IO_PAD | PTE5 | 3 | 5
|  | 2 | 0000_0100 | IO_PAD | PTA9
|  | 3 | 0000_0101 | IO_PAD | PTD3 | 33 | 45
|  | 4 |  | - | disable low
LPI2C0 | LPI2C0_HREQ | 1 | 0000_0011 | IO_PAD | PTB11
|  | 2 | 0000_0011 | IO_PAD | PTE1 |  | 59
|  | 3 |  | - | disable low
LPI2C0 | LPI2C0_SCL | 1 | 0000_0011 | IO_PAD | PTA3 | 35 | 47
|  | 2 | 0000_0010 | IO_PAD | PTB7 | 8 | 11
|  | 3 |  | - | disable low
LPI2C0 | LPI2C0_SCLS | 1 | 0000_0011 | IO_PAD | PTB9
|  | 2 | 0000_0011 | IO_PAD | PTA0 | 38 | 50
|  | 3 |  | - | disable low
LPI2C0 | LPI2C0_SDA | 1 | 0000_0010 | IO_PAD | PTB6 | 9 | 12
|  | 2 | 0000_0011 | IO_PAD | PTA2 | 36 | 48
|  | 3 |  | - | disable low
LPI2C0 | LPI2C0_SDAS | 1 | 0000_0011 | IO_PAD | PTA1 | 37 | 49
|  | 2 | 0000_0011 | IO_PAD | PTB10
|  | 3 |  | - | disable low
LPSPI0 | LPSPI0_PCS0 | 1 | 0000_0011 | IO_PAD | PTB0 | 26 | 34
|  | 2 | 0000_0100 | IO_PAD | PTB5 | 14 | 18
|  | 3 |  | - | disable low
LPSPI0 | LPSPI0_SCK | 1 | 0000_0011 | IO_PAD | PTB2 | 24 | 32
|  | 2 | 0000_0010 | IO_PAD | PTE0 |  | 60
|  | 3 | 0000_0100 | IO_PAD | PTD15 | 11 | 15
|  | 4 |  | - | disable low
LPSPI0 | LPSPI0_SIN | 1 | 0000_0010 | IO_PAD | PTE1 |  | 59
|  | 2 | 0000_0011 | IO_PAD | PTB3 | 23 | 31
|  | 3 | 0000_0100 | IO_PAD | PTD16 | 10 | 14
|  | 4 |  | - | disable low
LPSPI0 | LPSPI0_SOUT | 1 | 0000_0010 | IO_PAD | PTE2 |  | 54
|  | 2 | 0000_0011 | IO_PAD | PTB4 | 15 | 19
|  | 3 | 0000_0011 | IO_PAD | PTB1 | 25 | 33
|  | 4 |  | - | disable low
LPSPI1 | LPSPI1_PCS0 | 1 | 0000_0011 | IO_PAD | PTD3 | 33 | 45
|  | 2 | 0000_0101 | IO_PAD | PTE1 |  | 59
|  | 3 |  | - | disable low
LPSPI1 | LPSPI1_SCK | 1 | 0000_0011 | IO_PAD | PTD0 | 2 | 2
|  | 2 | 0000_0011 | IO_PAD | PTB14
|  | 3 |  | - | disable low
LPSPI1 | LPSPI1_SIN | 1 | 0000_0011 | IO_PAD | PTB15
|  | 2 | 0000_0011 | IO_PAD | PTD1 | 1 | 1
|  | 3 |  | - | disable low
LPSPI1 | LPSPI1_SOUT | 1 | 0000_0011 | IO_PAD | PTD2 | 34 | 46
|  | 2 | 0000_0011 | IO_PAD | PTB16
|  | 3 | 0000_0101 | IO_PAD | PTE0 |  | 60
|  | 4 |  | - | disable low
LPSPI2 | LPSPI2_PCS0 | 1 | 0000_0011 | IO_PAD | PTA9
|  | 2 | 0000_0011 | IO_PAD | PTC14 | 22 | 30
|  | 3 | 0000_0010 | IO_PAD | PTE11 |  | 3
|  | 4 |  | - | disable low
LPSPI2 | LPSPI2_SCK | 1 | 0000_0011 | IO_PAD | PTE15
|  | 2 | 0000_0011 | IO_PAD | PTC15 | 21 | 29
|  | 3 |  | - | disable low
LPSPI2 | LPSPI2_SIN | 1 | 0000_0011 | IO_PAD | PTE16
|  | 2 | 0000_0011 | IO_PAD | PTC0 |  | 26
|  | 3 |  | - | disable low
LPSPI2 | LPSPI2_SOUT | 1 | 0000_0011 | IO_PAD | PTA8
|  | 2 | 0000_0011 | IO_PAD | PTC1 | 19 | 25
|  | 3 |  | - | disable low
LPTMR0 | LPTMR0_ALT3 | 1 | 0000_0011 | IO_PAD | PTE2 |  | 54
|  | 2 | 0000_0100 | IO_PAD | PTB0 | 26 | 34
|  | 3 |  | - | disable low
LPUART0 | LPUART0_CTS | 1 | 0000_0110 | IO_PAD | PTC8 | 28 | 36
|  | 2 | 0000_0110 | IO_PAD | PTA0 | 38 | 50
|  | 3 |  | - | disable low
LPUART0 | LPUART0_RX | 1 | 0000_0110 | IO_PAD | PTA2 | 36 | 48
|  | 2 | 0000_0010 | IO_PAD | PTB0 | 26 | 34
|  | 3 | 0000_0100 | IO_PAD | PTC2 | 17 | 21
|  | 4 |  | - | disable low
LPUART0 | LPUART0_TX | 1 | 0000_0110 | IO_PAD | PTA3 | 35 | 47
|  | 2 | 0000_0010 | IO_PAD | PTB1 | 25 | 33
|  | 3 | 0000_0100 | IO_PAD | PTC3 | 16 | 20
|  | 4 |  | - | disable low
LPUART1 | LPUART1_CTS | 1 | 0000_0110 | IO_PAD | PTA6 |  | 38
|  | 2 | 0000_0110 | IO_PAD | PTE2 |  | 54
|  | 3 | 0000_0010 | IO_PAD | PTE15
|  | 4 |  | - | disable low
LPUART1 | LPUART1_RX | 1 | 0000_0010 | IO_PAD | PTC6 | 40 | 52
|  | 2 | 0000_0010 | IO_PAD | PTC8 | 28 | 36
|  | 3 | 0000_0011 | IO_PAD | PTD13
|  | 4 |  | - | disable low
LPUART1 | LPUART1_TX | 1 | 0000_0010 | IO_PAD | PTC9 | 27 | 35
|  | 2 | 0000_0010 | IO_PAD | PTC7 | 39 | 51
|  | 3 | 0000_0011 | IO_PAD | PTD14
|  | 4 |  | - | disable low
LPUART2 | LPUART2_CTS | 1 | 0000_0011 | IO_PAD | PTE9 | 12 | 16
|  | 2 | 0000_0110 | IO_PAD | PTD11
|  | 3 | 0000_0100 | IO_PAD | PTC12
|  | 4 |  | - | disable low
LPUART2 | LPUART2_RX | 1 | 0000_0010 | IO_PAD | PTD6 |  | 23
|  | 2 | 0000_0011 | IO_PAD | PTD17
|  | 3 | 0000_0010 | IO_PAD | PTA8
|  | 4 |  | - | disable low
LPUART2 | LPUART2_TX | 1 | 0000_0010 | IO_PAD | PTD7 |  | 22
|  | 2 | 0000_0011 | IO_PAD | PTE12
|  | 3 | 0000_0010 | IO_PAD | PTA9
|  | 4 |  | - | disable low

## S32M244C_64lqfp_ep
KFA Alpha 8 - Full Signal Model pinout S32M244C_64lqfp_ep (package 64lqfp-EP)
Freescale Confidential Proprietary
|  | VCP | VBS2 | HG2 | HS2 | LG2 | LS2 | LS1 | LG1 | HS1 | HG1 | VBS1 | VBS0 | HG0 | HS0 | LG0 | LS0
|  | 64 | 63 | 62 | 61 | 60 | 59 | 58 | 57 | 56 | 55 | 54 | 53 | 52 | 51 | 50 | 49
CP1 | 1 | [16 empty] | 48 | VDDE
CP | 2 | [16 empty] | 47 | AMPOUT
HD | 3 | [16 empty] | 46 | RESET_B
BST | 4 | [16 empty] | 45 | AMPP
VLS_OUT | 5 | [16 empty] | 44 | AMPM
VSUP | 6 | [16 empty] | 43 | HVI
VPRE | 7 | [7 empty] | 65 | [8 empty] | 42 | VDDC
GCTL | 8 | [16 empty] | 41 | CANH
VDD_AE10 | 9 | [7 empty] | VSS | [8 empty] | 40 | CANL
PTA15 | 10 | [16 empty] | 39 | VSSC
PTE6 | 11 | [16 empty] | 38 | PTC0
PTE2 | 12 | [16 empty] | 37 | PTC1
PTA10 | 13 | [16 empty] | 36 | PTC2
PTC5 | 14 | [16 empty] | 35 | PTC3
PTC4 | 15 | [16 empty] | 34 | PTB4
PTA5 | 16 | [16 empty] | 33 | PTB5
|  | 17 | 18 | 19 | 20 | 21 | 22 | 23 | 24 | 25 | 26 | 27 | 28 | 29 | 30 | 31 | 32
|  | PTA4 | PTE16 | PTE15 | PTD1 | PTD0 | PTE11 | PTE5 | PTE4 | VDD | VDDA | VREFH | VSS | PTB7 | PTB6 | PTD16 | PTD15

## S32M244L_64lqfp_ep
KFA Alpha 8 - Full Signal Model pinout S32M244L_64lqfp_ep (package 64lqfp-EP)
Freescale Confidential Proprietary
|  | VCP | VBS2 | HG2 | HS2 | LG2 | LS2 | LS1 | LG1 | HS1 | HG1 | VBS1 | VBS0 | HG0 | HS0 | LG0 | LS0
|  | 64 | 63 | 62 | 61 | 60 | 59 | 58 | 57 | 56 | 55 | 54 | 53 | 52 | 51 | 50 | 49
CP1 | 1 | [16 empty] | 48 | VDDE
CP | 2 | [16 empty] | 47 | AMPOUT
HD | 3 | [16 empty] | 46 | RESET_B
BST | 4 | [16 empty] | 45 | AMPP
VLS_OUT | 5 | [16 empty] | 44 | AMPM
VSUP | 6 | [16 empty] | 43 | HVI
VPRE | 7 | [7 empty] | 65 | [8 empty] | 42 | LIN
GCTL | 8 | [16 empty] | 41 | VSSL
VDD_AE10 | 9 | [7 empty] | VSS | [8 empty] | 40 | PTC15
PTA15 | 10 | [16 empty] | 39 | PTC16
PTE6 | 11 | [16 empty] | 38 | PTC0
PTE2 | 12 | [16 empty] | 37 | PTC1
PTA10 | 13 | [16 empty] | 36 | PTC2
PTC5 | 14 | [16 empty] | 35 | PTC3
PTC4 | 15 | [16 empty] | 34 | PTB4
PTA5 | 16 | [16 empty] | 33 | PTB5
|  | 17 | 18 | 19 | 20 | 21 | 22 | 23 | 24 | 25 | 26 | 27 | 28 | 29 | 30 | 31 | 32
|  | PTA4 | PTE16 | PTE15 | PTD1 | PTD0 | PTE11 | PTE5 | PTE4 | VDD | VDDA | VREFH | VSS | PTB7 | PTB6 | PTD16 | PTD15

## S32M244_PeripheralSummaries
S32M244C_64lqfp_ep | S32M244L_64lqfp_ep | ADC0
26 | 26 | VDDA | -
27 | 27 | VREFH | -
35 | 35 | ADC0_SE11 | I
36 | 36 | ADC0_SE10 | I
37 | 37 | ADC0_SE9 | I
38 | 38 | ADC0_SE8 | I
N/A | 39 | ADC0_SE14 | I
N/A | 40 | ADC0_SE13 | I
D2D | D2D | ADC0_SE5 | I
D2D | D2D | ADC0_SE4 | I
D2D | D2D | ADC0_SE3 | I
D2D | D2D | ADC0_SE2 | I
D2D | D2D | ADC0_SE3 | I
D2D | D2D | ADC0_SE2 | I
D2D | D2D | ADC0_SE9 | I
D2D | D2D | ADC0_SE8 | I
S32M244C_64lqfp_ep | S32M244L_64lqfp_ep | ADC1
26 | 26 | VDDA | -
27 | 27 | VREFH | -
D2D | D2D | ADC1_SE15 | I
D2D | D2D | ADC1_SE14 | I
D2D | D2D | ADC1_SE15 | I
D2D | D2D | ADC1_SE14 | I
D2D | D2D | ADC1_SE9 | I
D2D | D2D | ADC1_SE8 | I
D2D | D2D | ADC1_SE7 | I
D2D | D2D | ADC1_SE6 | I
D2D | D2D | ADC1_SE3 | I
D2D | D2D | ADC1_SE2 | I
D2D | D2D | ADC1_SE1 | I
D2D | D2D | ADC1_SE0 | I
10 | 10 | ADC1_SE12 | I
11 | 11 | ADC1_SE11 | I
12 | 12 | ADC1_SE10 | I
S32M244C_64lqfp_ep | S32M244L_64lqfp_ep | CAN0
23 | 23 | CAN0_TX | O
24 | 24 | CAN0_RX | I
35 | 35 | CAN0_TX | O
36 | 36 | CAN0_RX | I
|  | CAN0_TX | O
|  | CAN0_RX | I
S32M244C_64lqfp_ep | S32M244L_64lqfp_ep | CAN1
S32M244C_64lqfp_ep | S32M244L_64lqfp_ep | CMP0
31 | 31 | CMP0_RRT | O
35 | 35 | CMP0_IN4 | I
36 | 36 | CMP0_IN5 | I
15 | 15 | CMP0_IN2 | I
17 | 17 | CMP0_OUT | O
S32M244C_64lqfp_ep | S32M244L_64lqfp_ep | EWM
23 | 23 | EWM_IN | I
24 | 24 | EWM_OUT_b | O
|  | EWM_OUT_b | O
|  | EWM_IN | I
|  | EWM_OUT_b | O
15 | 15 | EWM_IN | I
17 | 17 | EWM_OUT_b | O
S32M244C_64lqfp_ep | S32M244L_64lqfp_ep | FXIO
|  | FXIO_D3 | I/O
19 | 19 | FXIO_D2 | I/O
20 | 20 | FXIO_D1 | I/O
21 | 21 | FXIO_D0 | I/O
22 | 22 | FXIO_D5 | I/O
23 | 23 | FXIO_D7 | I/O
24 | 24 | FXIO_D6 | I/O
|  | FXIO_D5 FXIO_D7 | I/O
|  | FXIO_D4 FXIO_D6 | I/O
|  | FXIO_D5 | I/O
|  | FXIO_D4 | I/O
13 | 13 | FXIO_D0 | I/O
18 | 18 | FXIO_D3 | I/O
S32M244C_64lqfp_ep | S32M244L_64lqfp_ep | JTAG
13 | 13 | JTAG_TDO | O
14 | 14 | JTAG_TDI | I
15 | 15 | JTAG_TCLK | I
17 | 17 | JTAG_TMS | I/O
S32M244C_64lqfp_ep | S32M244L_64lqfp_ep | LPI2C0
29 | 29 | LPI2C0_SCL | I/O
30 | 30 | LPI2C0_SDA | I/O
|  | LPI2C0_SCL | I/O
|  | LPI2C0_SDA | I/O
|  | LPI2C0_HREQ | I
|  | LPI2C0_SDAS | I/O
S32M244C_64lqfp_ep | S32M244L_64lqfp_ep | LPTMR0
22 | 22 | LPTMR0_ALT1 | I
|  | LPTMR0_ALT3 | I
12 | 12 | LPTMR0_ALT3 | I
S32M244C_64lqfp_ep | S32M244L_64lqfp_ep | LPUART0
35 | 35 | LPUART0_TX | I/O
36 | 36 | LPUART0_RX | I
|  | LPUART0_TX | I/O
|  | LPUART0_RX | I
|  | LPUART0_RTS | O
|  | LPUART0_CTS | I
|  | LPUART0_TX | I/O
|  | LPUART0_RX | I
S32M244C_64lqfp_ep | S32M244L_64lqfp_ep | LPUART1
|  | LPUART1_RTS | O
19 | 19 | LPUART1_CTS | I
|  | LPUART1_TX | I/O
|  | LPUART1_RX | I
|  | LPUART1_RTS | O
|  | LPUART1_CTS | I
11 | 11 | LPUART1_RTS | O
12 | 12 | LPUART1_CTS | I
18 | 18 | LPUART1_RTS | O
S32M244C_64lqfp_ep | S32M244L_64lqfp_ep | OSC
29 | 29 | EXTAL | I
30 | 30 | XTAL | O
S32M244C_64lqfp_ep | S32M244L_64lqfp_ep | PG
25 | 25 | VDD | -
28 | 28 | VSS | -
65 | 65 | VSS | -
|  | VSS | -
|  | VDD | -
S32M244C_64lqfp_ep | S32M244L_64lqfp_ep | PTA
|  | PTA7 | I/O
|  | PTA6 | I/O
|  | PTA17 | I/O
|  | PTA3 | I/O
|  | PTA2 | I/O
10 | 10 | PTA15 | I/O
13 | 13 | PTA10 | I/O
16 | 16 | PTA5 | I/O
17 | 17 | PTA4 | I/O
S32M244C_64lqfp_ep | S32M244L_64lqfp_ep | PTB
29 | 29 | PTB7 | I/O
30 | 30 | PTB6 | I/O
33 | 33 | PTB5 | I/O
34 | 34 | PTB4 | I/O
|  | PTB1 | I/O
|  | PTB0 | I/O
|  | PTB17 | I/O
|  | PTB16 | I/O
|  | PTB15 | I/O
|  | PTB14 | I/O
|  | PTB13 | I/O
|  | PTB12 | I/O
|  | PTB11 | I/O
|  | PTB10 | I/O
S32M244C_64lqfp_ep | S32M244L_64lqfp_ep | PTC
35 | 35 | PTC3 | I/O
36 | 36 | PTC2 | I/O
37 | 37 | PTC1 | I/O
38 | 38 | PTC0 | I/O
| 39 | PTC16 | I/O
| 40 | PTC15 | I/O
|  | PTC11 | I/O
|  | PTC10 | I/O
|  | PTC9 | I/O
|  | PTC8 | I/O
14 | 14 | PTC5 | I/O
15 | 15 | PTC4 | I/O
S32M244C_64lqfp_ep | S32M244L_64lqfp_ep | PTD
20 | 20 | PTD1 | I/O
21 | 21 | PTD0 | I/O
31 | 31 | PTD16 | I/O
32 | 32 | PTD15 | I/O
|  | PTD4 | I/O
|  | PTD3 | I/O
|  | PTD2 | I/O
S32M244C_64lqfp_ep | S32M244L_64lqfp_ep | PTE
|  | PTE16 | I/O
19 | 19 | PTE15 | I/O
22 | 22 | PTE11 | I/O
23 | 23 | PTE5 | I/O
24 | 24 | PTE4 | I/O
|  | PTE7 | I/O
11 | 11 | PTE6 | I/O
12 | 12 | PTE2 | I/O
18 | 18 | PTE16 | I/O
S32M244C_64lqfp_ep | S32M244L_64lqfp_ep | RTC
|  | RTC_CLKIN | I
14 | 14 | RTC_CLKOUT | O
15 | 15 | RTC_CLKOUT | O
S32M244C_64lqfp_ep | S32M244L_64lqfp_ep | SWD
15 | 15 | SWD_CLK | I
17 | 17 | SWD_DIO | I/O
S32M244C_64lqfp_ep | S32M244L_64lqfp_ep | SYSTEM
33 | 33 | CLKOUT | O
|  | NMI_b | I
16 | 16 | RESET_b | I/O
S32M244C_64lqfp_ep | S32M244L_64lqfp_ep | LPSPI0
31 | 31 | LPSPI0_SIN | I/O
32 | 32 | LPSPI0_SCK | I/O
33 | 33 | LPSPI0_PCS0 LPSPI0_PCS1 | I/O
34 | 34 | LPSPI0_SOUT | I/O
|  | LPSPI0_SOUT | I/O
|  | LPSPI0_PCS0 | I/O
10 | 10 | LPSPI0_PCS3 | I/O
11 | 11 | LPSPI0_PCS2 | I/O
12 | 12 | LPSPI0_SOUT | I/O
S32M244C_64lqfp_ep | S32M244L_64lqfp_ep | LPSPI1
20 | 20 | LPSPI1_SIN | I/O
21 | 21 | LPSPI1_SCK | I/O
|  | LPSPI1_PCS1 | I/O
|  | LPSPI1_PCS3 | I/O
|  | LPSPI1_SOUT | I/O
|  | LPSPI1_SIN | I/O
|  | LPSPI1_SCK | I/O
|  | LPSPI1_PCS0 | I/O
|  | LPSPI1_SOUT | I/O
S32M244C_64lqfp_ep | S32M244L_64lqfp_ep | FTM0
20 | 20 | FTM0_CH3 | I/O
21 | 21 | FTM0_CH2 | I/O
31 | 31 | FTM0_CH1 | I/O
32 | 32 | FTM0_CH0 | I/O
33 | 33 | FTM0_CH5 | I/O
34 | 34 | FTM0_CH4 | I/O
35 | 35 | FTM0_CH3 | I/O
36 | 36 | FTM0_CH2 | I/O
37 | 37 | FTM0_CH1 | I/O
38 | 38 | FTM0_CH0 | I/O
|  | FTM0_FLT2 | I
|  | FTM0_FLT1 | I
|  | FTM0_CH7 | I/O
|  | FTM0_CH6 | I/O
|  | FTM0_CH5 | I/O
|  | FTM0_CH4 | I/O
|  | FTM0_CH3 | I/O
|  | FTM0_CH2 | I/O
|  | FTM0_CH1 | I/O
|  | FTM0_CH0 | I/O
|  | FTM0_FLT3 | I
S32M244C_64lqfp_ep | S32M244L_64lqfp_ep | FTM1
37 | 37 | FTM1_CH7 | I/O
38 | 38 | FTM1_CH6 | I/O
| 39 | FTM1_FLT2 | I
| 40 | FTM1_CH3 | I/O
|  | FTM1_FLT1 | I
|  | FTM1_FLT0 | I
10 | 10 | FTM1_CH2 | I/O
13 | 13 | FTM1_CH4 | I/O
15 | 15 | FTM1_CH0 FTM1_QD_PHB | I/O
S32M244C_64lqfp_ep | S32M244L_64lqfp_ep | FTM2
|  | FTM2_CH7 | I/O
19 | 19 | FTM2_CH6 | I/O
20 | 20 | FTM2_CH1 | I/O
21 | 21 | FTM2_CH0 | I/O
22 | 22 | FTM2_CH5 | I/O
23 | 23 | FTM2_CH3 FTM2_QD_PHA | I/O
24 | 24 | FTM2_CH2 FTM2_QD_PHB | I/O
14 | 14 | FTM2_CH0 FTM2_QD_PHB | I/O
18 | 18 | FTM2_CH7 | I/O
S32M244C_64lqfp_ep | S32M244L_64lqfp_ep | FTM3
|  | FTM3_CH5 | I/O
|  | FTM3_CH4 | I/O
|  | FTM3_FLT0 | I
|  | FTM3_FLT0 | I
|  | FTM3_FLT1 | I
|  | FTM3_FLT2 | I
|  | FTM3_FLT3 | I
|  | FTM3_CH5 | I/O
|  | FTM3_CH4 | I/O
|  | FTM3_CH1 | I/O
|  | FTM3_CH0 | I/O
|  | FTM3_CH3 | I/O
|  | FTM3_CH2 | I/O
11 | 11 | FTM3_CH7 | I/O
12 | 12 | FTM3_CH6 | I/O
S32M244C_64lqfp_ep | S32M244L_64lqfp_ep | TRGMUX
|  | TRGMUX_OUT7 | O
19 | 19 | TRGMUX_OUT6 | O
20 | 20 | TRGMUX_OUT2 | O
21 | 21 | TRGMUX_OUT1 | O
22 | 22 | TRGMUX_OUT5 | O
33 | 33 | TRGMUX_IN0 | I
34 | 34 | TRGMUX_IN1 | I
| 40 | TRGMUX_IN8 | I
|  | TRGMUX_IN10 | I
|  | TRGMUX_IN11 | I
|  | TRGMUX_IN4 | I
|  | TRGMUX_IN5 | I
18 | 18 | TRGMUX_OUT7 | O
S32M244C_64lqfp_ep | S32M244L_64lqfp_ep | TRACEnoETM
13 | 13 | noetm_TRACE_SWO | O
S32M244C_64lqfp_ep | S32M244L_64lqfp_ep | FTM
23 | 23 | TCLK2 | I
|  | TCLK0 | I
16 | 16 | TCLK1 | I
S32M244C_64lqfp_ep | S32M244L_64lqfp_ep | cJTAG
48 | 48 | cJTAG_TCKC | I
47 | 47 | cJTAG_TMSC | I/O
S32M244C_64lqfp_ep | S32M244L_64lqfp_ep | CANPHY
41 |  | CANH | I/O
40 |  | CANL | I/O
39 |  | VSSC | -
48 | 48 | CANPHY_TxD | I
47 | 47 | CANPHY_RxD | O
42 |  | VDDC | -
S32M244C_64lqfp_ep | S32M244L_64lqfp_ep | DPGA
44 | 44 | AMPM ATX Sense | I
45 | 45 | AMPP ATX Force | I
47 | 47 | AMPOUT | -
S32M244C_64lqfp_ep | S32M244L_64lqfp_ep | GDU
4 | 4 | BST | -
3 | 3 | HD | -
47 | 47 | PWM0 PWM2 PWM4 | O
52 | 52 | HG0 | O
55 | 55 | HG1 | O
62 | 62 | HG2 | O
51 | 51 | HS0 | O
56 | 56 | HS1 | O
61 | 61 | HS2 | O
50 | 50 | LG0 | O
57 | 57 | LG1 | O
60 | 60 | LG2 | O
49 | 49 | LS0 | O
58 | 58 | LS1 | O
59 | 59 | LS2 | O
53 | 53 | VBS0 | -
54 | 54 | VBS1 | -
63 | 63 | VBS2 | -
S32M244C_64lqfp_ep | S32M244L_64lqfp_ep | HVI
43 | 43 | HVI | I
S32M244C_64lqfp_ep | S32M244L_64lqfp_ep | LINPHY
| 42 | LIN | I/O
| 41 | VSSL | -
48 | 48 | LINPHY_TxD | I
47 | 47 | CXPI_CLK LINPHY_RxD | -
S32M244C_64lqfp_ep | S32M244L_64lqfp_ep | PMC
48 | 48 | VDDE | -
8 | 8 | GCTL | O
5 | 5 | VLS_OUT | O
7 | 7 | VPRE | -
6 | 6 | VSUP | -
9 | 9 | VDD_AE10 | -
S32M244C_64lqfp_ep | S32M244L_64lqfp_ep | RESET
46 | 46 | RESET_B | I/O
S32M244C_64lqfp_ep | S32M244L_64lqfp_ep | CP
1 | 1 | CP1 | -
2 | 2 | CP | -
64 | 64 | VCP | -
S32M244C_64lqfp_ep | S32M244L_64lqfp_ep | OSC_S32M
47 | 47 | OSC_OUT | O
S32M244C_64lqfp_ep | S32M244L_64lqfp_ep | LPSPI2
|  | LPSPI2_SIN | I/O
19 | 19 | LPSPI2_SCK | I/O
22 | 22 | LPSPI2_PCS0 | I/O
37 | 37 | LPSPI2_SOUT | I/O
38 | 38 | LPSPI2_SIN | I/O
| 40 | LPSPI2_SCK | I/O
10 | 10 | LPSPI2_PCS3 | I/O
18 | 18 | LPSPI2_SIN | I/O