## Details
Module Note: SIUL PROT_MEM = 8 other modules PROT_MEM = 4 | Register | Reg offset | Protected size in bytes | On Platform | S32M27x
Crossbar Integrity Checker (Peripheral AXBS-Lite) | XBIC_MCR | 0x0000 | 4 | YES | RESERVED
Crossbar Integrity Checker (Peripheral AXBS-Lite) | XBIC_EIR | 0x0004 | 4 | YES | RESERVED
Crossbar Integrity Checker (TCM backdoor AHB Splitter) | XBIC_MCR | 0x0000 | 4 | YES | RESERVED
Crossbar Integrity Checker (TCM backdoor AHB Splitter) | XBIC_EIR | 0x0004 | 4 | YES | RESERVED
Crossbar Integrity Checker (eDMA AXBS-Lite) | XBIC_MCR | 0x0000 | 4 | YES | RESERVED
Crossbar Integrity Checker (eDMA AXBS-Lite) | XBIC_EIR | 0x0004 | 4 | YES | RESERVED
Crossbar Integrity Checker (System AXBS / AXBS Lite) | XBIC_MCR | 0x0000 | 4 | YES | YES
Crossbar Integrity Checker (System AXBS / AXBS Lite) | XBIC_EIR | 0x0004 | 4 | YES | YES
Crossbar Integrity Checker (PRAM2 & TCM backdoor AHB Splitter) | XBIC_MCR | 0x0000 | 4 | YES | RESERVED
Crossbar Integrity Checker (PRAM2 & TCM backdoor AHB Splitter) | XBIC_EIR | 0x0004 | 4 | YES | RESERVED
Crossbar Integrity Checker (AES_ACCEL AHB Multiplexer) | XBIC_MCR | 0x0000 | 4 | YES | RESERVED
Crossbar Integrity Checker (AES_ACCEL AHB Multiplexer) | XBIC_EIR | 0x0004 | 4 | YES | RESERVED
Crossbar Integrity Checker (HSE & AES_ACCEL AXBS_Lite) | XBIC_MCR | 0x0000 | 4 | YES | RESERVED
Crossbar Integrity Checker (HSE & AES_ACCEL AXBS_Lite) | XBIC_EIR | 0x0004 | 4 | YES | RESERVED
System AXBS | XBAR_CRS0 | 0x0010 | 4 | YES | RESERVED
System AXBS | XBAR_CRS1 | 0x0110 | 4 | YES | RESERVED
System AXBS | XBAR_CRS2 | 0x0210 | 4 | YES | RESERVED
System AXBS | XBAR_CRS3 | 0x0310 | 4 | YES | RESERVED
System AXBS | XBAR_CRS4 | 0x0410 | 4 | YES | RESERVED
System AXBS | XBAR_CRS5 | 0x0510 | 4 | YES | RESERVED
System AXBS | XBAR_CRS6 | 0x0610 | 4 | YES | RESERVED
System AXBS | XBAR_CRS7 | 0x0710 | 4 | YES | RESERVED
Flash controller | PFCR_4 | 0x0010 | 4 | YES | YES
Flash controller | PFAPR | 0x0014 | 4 | YES | YES
Flash controller | PFCBLK0_SPELOCK | 0x0340 | 4 | YES | YES
Flash controller | PFCBLK1_SPELOCK | 0x0344 | 4 | YES | YES
Flash controller | PFCBLK2_SPELOCK | 0x0348 | 4 | YES | YES
Flash controller | PFCBLK3_SPELOCK | 0x034C | 4 | YES | RESERVED
Flash controller | PFCBLK4_SPELOCK | 0x0350 | 4 | YES | RESERVED
Flash controller | PFCBLKU_SPELOCK | 0x0358 | 4 | YES | YES
Flash controller | PFCBLK0_SSPELOCK | 0x035C | 4 | YES | YES
Flash controller | PFCBLK1_SSPELOCK | 0x0360 | 4 | YES | YES
Flash controller | PFCBLK2_SSPELOCK | 0x0364 | 4 | YES | RESERVED
Flash controller | PFCBLK3_SSPELOCK | 0x0368 | 4 | YES | RESERVED
Flash controller | PFCBLK0_SETSLOCK | 0x0380 | 4 | YES | YES
Flash controller | PFCBLK1_SETSLOCK | 0x0384 | 4 | YES | YES
Flash controller | PFCBLK2_SETSLOCK | 0x0388 | 4 | YES | YES
Flash controller | PFCBLK3_SETSLOCK | 0x038C | 4 | YES | RESERVED
Flash controller | PFCBLK4_SETSLOCK | 0x0390 | 4 | YES | RESERVED
Flash controller | PFCBLKU_SETSLOCK | 0x0398 | 4 | YES | YES
Flash controller | PFCBLK0_SSETSLOCK | 0x039C | 4 | YES | YES
Flash controller | PFCBLK1_SSETSLOCK | 0x03A0 | 4 | YES | YES
Flash controller | PFCBLK2_SSETSLOCK | 0x03A4 | 4 | YES | RESERVED
Flash controller | PFCBLK3_SSETSLOCK | 0x03A8 | 4 | YES | RESERVED
RAM controller {0-2} | PRCR | 0x0000 | 4 | YES | {0}
System Timer Module {0-3} | STM_CR | 0x0000 | 4 | YES | {0}
System Timer Module {0-3} | STM_CNT | 0x0004 | 4 | YES | {0}
System Timer Module {0-3} | STM_CCR0 | 0x0010 | 4 | YES | {0}
System Timer Module {0-3} | STM_CMP0 | 0x0018 | 4 | YES | {0}
System Timer Module {0-3} | STM_CCR1 | 0x0020 | 4 | YES | {0}
System Timer Module {0-3} | STM_CMP1 | 0x0028 | 4 | YES | {0}
System Timer Module {0-3} | STM_CCR2 | 0x0030 | 4 | YES | {0}
System Timer Module {0-3} | STM_CMP2 | 0x0038 | 4 | YES | {0}
System Timer Module {0-3} | STM_CCR3 | 0x0040 | 4 | YES | {0}
System Timer Module {0-3} | STM_CMP3 | 0x0048 | 4 | YES | {0}
EDMA controller | MP_CSR | 0x0000 | 4 | YES | YES
EDMA controller | CH0_GRPRI | 0x0100 | 4 | YES | YES
EDMA controller | CH1_GRPRI | 0x0104 | 4 | YES | YES
EDMA controller | CH2_GRPRI | 0x0108 | 4 | YES | YES
EDMA controller | CH3_GRPRI | 0x010C | 4 | YES | YES
EDMA controller | CH4_GRPRI | 0x0110 | 4 | YES | YES
EDMA controller | CH5_GRPRI | 0x0114 | 4 | YES | YES
EDMA controller | CH6_GRPRI | 0x0118 | 4 | YES | YES
EDMA controller | CH7_GRPRI | 0x011C | 4 | YES | YES
EDMA controller | CH8_GRPRI | 0x0120 | 4 | YES | YES
EDMA controller | CH9_GRPRI | 0x0124 | 4 | YES | YES
EDMA controller | CH10_GRPRI | 0x0128 | 4 | YES | YES
EDMA controller | CH11_GRPRI | 0x012C | 4 | YES | YES
EDMA controller | CH12_GRPRI | 0x0130 | 4 | YES | RESERVED
EDMA controller | CH13_GRPRI | 0x0134 | 4 | YES | RESERVED
EDMA controller | CH14_GRPRI | 0x0138 | 4 | YES | RESERVED
EDMA controller | CH15_GRPRI | 0x013C | 4 | YES | RESERVED
EDMA controller | CH16_GRPRI | 0x0140 | 4 | YES | RESERVED
EDMA controller | CH17_GRPRI | 0x0144 | 4 | YES | RESERVED
EDMA controller | CH18_GRPRI | 0x0148 | 4 | YES | RESERVED
EDMA controller | CH19_GRPRI | 0x014C | 4 | YES | RESERVED
EDMA controller | CH20_GRPRI | 0x0150 | 4 | YES | RESERVED
EDMA controller | CH21_GRPRI | 0x0154 | 4 | YES | RESERVED
EDMA controller | CH22_GRPRI | 0x0158 | 4 | YES | RESERVED
EDMA controller | CH23_GRPRI | 0x015C | 4 | YES | RESERVED
EDMA controller | CH24_GRPRI | 0x0160 | 4 | YES | RESERVED
EDMA controller | CH25_GRPRI | 0x0164 | 4 | YES | RESERVED
EDMA controller | CH26_GRPRI | 0x0168 | 4 | YES | RESERVED
EDMA controller | CH27_GRPRI | 0x016C | 4 | YES | RESERVED
EDMA controller | CH28_GRPRI | 0x0170 | 4 | YES | RESERVED
EDMA controller | CH29_GRPRI | 0x0174 | 4 | YES | RESERVED
EDMA controller | CH30_GRPRI | 0x0178 | 4 | YES | RESERVED
EDMA controller | CH31_GRPRI | 0x017C | 4 | YES | RESERVED
EDMA transfer control descriptor {0-31} | CH_CSR | 0x0000 | 4 | YES | {0-11}
EDMA transfer control descriptor {0-31} | CH_SBR | 0x000C | 4 | YES | {0-11}
EDMA transfer control descriptor {0-31} | CH_PRI | 0x0010 | 4 | YES | {0-11}
EDMA transfer control descriptor {0-31} | TCD_SADDR | 0x0020 | 4 | YES | {0-11}
EDMA transfer control descriptor {0-31} | TCD_SOFF | 0x0024 | 2 | YES | {0-11}
EDMA transfer control descriptor {0-31} | TCD_ATTR | 0x0026 | 2 | YES | {0-11}
EDMA transfer control descriptor {0-31} | TCD_NBYTES_MLOFFNO | 0x0028 | 4 | YES | {0-11}
EDMA transfer control descriptor {0-31} | TCD_SLAST_SDA | 0x002C | 4 | YES | {0-11}
EDMA transfer control descriptor {0-31} | TCD_DADDR | 0x0030 | 4 | YES | {0-11}
EDMA transfer control descriptor {0-31} | TCD_DOFF | 0x0034 | 2 | YES | {0-11}
EDMA transfer control descriptor {0-31} | TCD_CITER_ELINKNO | 0x0036 | 2 | YES | {0-11}
EDMA transfer control descriptor {0-31} | TCD_DLAST_SGA | 0x0038 | 4 | YES | {0-11}
EDMA transfer control descriptor {0-31} | TCD_CSR | 0x003C | 2 | YES | {0-11}
EDMA transfer control descriptor {0-31} | TCD_BITER_ELINKNO | 0x003E | 2 | YES | {0-11}
DMA Channel Multiplexer {0-1} | CHCONFIG_0 | 0x0000 | 1 | NO | YES
DMA Channel Multiplexer {0-1} | CHCONFIG_1 | 0x0001 | 1 | NO | YES
DMA Channel Multiplexer {0-1} | CHCONFIG_2 | 0x0002 | 1 | NO | YES
DMA Channel Multiplexer {0-1} | CHCONFIG_3 | 0x0003 | 1 | NO | YES
DMA Channel Multiplexer {0-1} | CHCONFIG_4 | 0x0004 | 1 | NO | YES
DMA Channel Multiplexer {0-1} | CHCONFIG_5 | 0x0005 | 1 | NO | YES
DMA Channel Multiplexer {0-1} | CHCONFIG_6 | 0x0006 | 1 | NO | YES
DMA Channel Multiplexer {0-1} | CHCONFIG_7 | 0x0007 | 1 | NO | YES
DMA Channel Multiplexer {0-1} | CHCONFIG_8 | 0x0008 | 1 | NO | RESERVED
DMA Channel Multiplexer {0-1} | CHCONFIG_9 | 0x0009 | 1 | NO | RESERVED
DMA Channel Multiplexer {0-1} | CHCONFIG_10 | 0x000A | 1 | NO | RESERVED
DMA Channel Multiplexer {0-1} | CHCONFIG_11 | 0x000B | 1 | NO | RESERVED
DMA Channel Multiplexer {0-1} | CHCONFIG_12 | 0x000C | 1 | NO | RESERVED
DMA Channel Multiplexer {0-1} | CHCONFIG_13 | 0x000D | 1 | NO | RESERVED
DMA Channel Multiplexer {0-1} | CHCONFIG_14 | 0x000E | 1 | NO | RESERVED
DMA Channel Multiplexer {0-1} | CHCONFIG_15 | 0x000F | 1 | NO | RESERVED
CMU | CMU0_FC_GCR | 0x0000 | 4 | NO | YES
CMU | CMU0_FC_RCCR | 0x0004 | 4 | NO | YES
CMU | CMU0_FC_HTCR | 0x0008 | 4 | NO | YES
CMU | CMU0_FC_LTCR | 0x000C | 4 | NO | YES
CMU | CMU0_FC_IER | 0x0014 | 4 | NO | YES
CMU | CMU1_FM_GCR | 0x0020 | 4 | NO | YES
CMU | CMU1_FM_RCCR | 0x0024 | 4 | NO | YES
CMU | CMU1_FM_IER | 0x002C | 4 | NO | YES
CMU | CMU2_FM_GCR | 0x0040 | 4 | NO | YES
CMU | CMU2_FM_RCCR | 0x0044 | 4 | NO | YES
CMU | CMU2_FM_IER | 0x004C | 4 | NO | YES
CMU | CMU3_FC_GCR | 0x0060 | 4 | NO | YES
CMU | CMU3_FC_RCCR | 0x0064 | 4 | NO | YES
CMU | CMU3_FC_HTCR | 0x0068 | 4 | NO | YES
CMU | CMU3_FC_LTCR | 0x006C | 4 | NO | YES
CMU | CMU3_FC_IER | 0x0074 | 4 | NO | YES
CMU | CMU4_FC_GCR | 0x0080 | 4 | NO | YES
CMU | CMU4_FC_RCCR | 0x0084 | 4 | NO | YES
CMU | CMU4_FC_HTCR | 0x0088 | 4 | NO | YES
CMU | CMU4_FC_LTCR | 0x008C | 4 | NO | YES
CMU | CMU4_FC_IER | 0x0094 | 4 | NO | YES
CMU | CMU5_FC_GCR | 0x00A0 | 4 | NO | YES
CMU | CMU5_FC_RCCR | 0x00A4 | 4 | NO | YES
CMU | CMU5_FC_HTCR | 0x00A8 | 4 | NO | YES
CMU | CMU5_FC_LTCR | 0x00AC | 4 | NO | YES
CMU | CMU5_FC_IER | 0x00B4 | 4 | NO | YES
CMU | CMU6_FC_GCR | 0x00C0 | 4 | NO | RESERVED
CMU | CMU6_FC_RCCR | 0x00C4 | 4 | NO | RESERVED
CMU | CMU6_FC_HTCR | 0x00C8 | 4 | NO | RESERVED
CMU | CMU6_FC_LTCR | 0x00CC | 4 | NO | RESERVED
CMU | CMU6_FC_IER | 0x00D4 | 4 | NO | RESERVED
8-40 MHz Fast External Crystal Oscillator | FXOSC_CTRL | 0x0000 | 4 | NO | YES
CRC | CRCTL | 0x0008 | 4 | NO | YES
Frequency Modulated Phase-Locked Loop | PLLDIG_PLLCR | 0x0000 | 4 | NO | YES
Frequency Modulated Phase-Locked Loop | PLLDIG_PLLDV | 0x0008 | 4 | NO | YES
Frequency Modulated Phase-Locked Loop | PLLDIG_PLLFM | 0x000C | 4 | NO | YES
Frequency Modulated Phase-Locked Loop | PLLDIG_PLLFD | 0x0010 | 4 | NO | YES
Frequency Modulated Phase-Locked Loop | PLLDIG_PLLCAL2 | 0x0018 | 4 | NO | YES
Frequency Modulated Phase-Locked Loop | PLLODIV | 0x0080 | 4 | NO | YES
Frequency Modulated Phase-Locked Loop | CONFIG | 0x0004 | 4 | NO | YES
Frequency Modulated Phase-Locked Loop 2 | PLL2DIG_PLLCR | 0x0000 | 4 | NO | RESERVED
Frequency Modulated Phase-Locked Loop 2 | PLL2DIG_PLLDV | 0x0008 | 4 | NO | RESERVED
Frequency Modulated Phase-Locked Loop 2 | PLL2DIG_PLLFM | 0x000C | 4 | NO | RESERVED
Frequency Modulated Phase-Locked Loop 2 | PLL2DIG_PLLFD | 0x0010 | 4 | NO | RESERVED
Frequency Modulated Phase-Locked Loop 2 | PLL2DIG_PLLCAL2 | 0x0018 | 4 | NO | RESERVED
Frequency Modulated Phase-Locked Loop 2 | PLL2ODIV | 0x0080 | 4 | NO | RESERVED
Frequency Modulated Phase-Locked Loop 2 | CONFIG_2 | 0x0004 | 4 | NO | RESERVED
Flash memory | C40asf_MCR | 0x0000 | 4 | NO | YES
Flash memory | C40asf_UT0 | 0x0094 | 4 | NO | YES
Flash memory | C40asf_XMCR | 0x00F0 | 4 | NO | YES
Flash memory alternate | Alternate Module Configuration Register (AMCR) | 0x0020 | 4 | NO | YES
Clock Generation Module | MC_CGM_MUX_0_CSC | 0x0300 | 4 | NO | YES
Clock Generation Module | MUX_0_DIV_TRIG_CTRL | 0x0334 | 4 | NO | YES
Clock Generation Module | MUX_0_DIV_TRIG | 0x0338 | 4 | NO | YES
Clock Generation Module | MC_CGM_MUX_1_CSC | 0x0340 | 4 | NO | YES
Clock Generation Module | MC_CGM_MUX_2_CSC | 0x0380 | 4 | NO | RESERVED
Clock Generation Module | MC_CGM_MUX_3_CSC | 0x03C0 | 4 | NO | YES
Clock Generation Module | MC_CGM_MUX_4_CSC | 0x0400 | 4 | NO | RESERVED
Clock Generation Module | MC_CGM_MUX_5_CSC | 0x0440 | 4 | NO | YES
Clock Generation Module | MC_CGM_MUX_6_CSC | 0x0480 | 4 | NO | YES
Clock Generation Module | MC_CGM_MUX_7_CSC | 0x04C0 | 4 | NO | RESERVED
Clock Generation Module | MC_CGM_MUX_8_CSC | 0x0500 | 4 | NO | RESERVED
Clock Generation Module | MC_CGM_MUX_9_CSC | 0x0540 | 4 | NO | RESERVED
Clock Generation Module | MC_CGM_MUX_10_CSC | 0x0580 | 4 | NO | RESERVED
Clock Generation Module | MC_CGM_MUX_11_CSC | 0x05C0 | 4 | NO | YES
Clock Generation Module | MC_CGM_MUX_13_CSC | 0x0640 | 4 | NO | RESERVED
Clock Generation Module | MC_CGM_MUX_15_CSC | 0x06C0 | 4 | NO | RESERVED
Clock Generation Module | MC_CGM_MUX_16_CSC | 0x0700 | 4 | NO | RESERVED
Clock Generation Module | MC_CGM_MUX_17_CSC | 0x0740 | 4 | NO | RESERVED
Clock Generation Module | MC_CGM_MUX_18_CSC | 0x0780 | 4 | NO | RESERVED
Clock Generation Module | MC_CGM_MUX_19_CSC | 0x07C0 | 4 | NO | RESERVED
Clock Generation Module | MC_CGM_MUX_0_DC_0 | 0x0308 | 4 | NO | YES
Clock Generation Module | MC_CGM_MUX_0_DC_1 | 0x030C | 4 | NO | YES
Clock Generation Module | MC_CGM_MUX_0_DC_2 | 0x0310 | 4 | NO | YES
Clock Generation Module | MC_CGM_MUX_0_DC_3 | 0x0314 | 4 | NO | YES
Clock Generation Module | MC_CGM_MUX_0_DC_4 | 0x0318 | 4 | NO | YES
Clock Generation Module | MC_CGM_MUX_0_DC_5 | 0x031C | 4 | NO | RESERVED
Clock Generation Module | MC_CGM_MUX_0_DC_6 | 0x0320 | 4 | NO | RESERVED
Clock Generation Module | MC_CGM_MUX_0_DC_7 | 0x0324 | 4 | NO | RESERVED
Clock Generation Module | MC_CGM_MUX_1_DC_0 | 0x0348 | 4 | NO | YES
Clock Generation Module | MC_CGM_MUX_2_DC_0 | 0x0388 | 4 | NO | RESERVED
Clock Generation Module | MC_CGM_MUX_3_DC_0 | 0x03C8 | 4 | NO | YES
Clock Generation Module | MC_CGM_MUX_4_DC_0 | 0x0408 | 4 | NO | RESERVED
Clock Generation Module | MC_CGM_MUX_5_DC_0 | 0x0448 | 4 | NO | YES
Clock Generation Module | MC_CGM_MUX_6_DC_0 | 0x0488 | 4 | NO | YES
Clock Generation Module | MC_CGM_MUX_7_DC_0 | 0x04C8 | 4 | NO | RESERVED
Clock Generation Module | MC_CGM_MUX_8_DC_0 | 0x0508 | 4 | NO | RESERVED
Clock Generation Module | MC_CGM_MUX_9_DC_0 | 0x0548 | 4 | NO | RESERVED
Clock Generation Module | MC_CGM_MUX_10_DC_0 | 0x0588 | 4 | NO | RESERVED
Clock Generation Module | MC_CGM_MUX_11_DC_0 | 0x05C8 | 4 | NO | YES
Clock Generation Module | MC_CGM_MUX_13_DC_0 | 0x0648 | 4 | NO | RESERVED
Clock Generation Module | MC_CGM_MUX_14_DC_0 | 0x0688 | 4 | NO | RESERVED
Clock Generation Module | MC_CGM_MUX_15_DC_0 | 0x06C8 | 4 | NO | RESERVED
Clock Generation Module | MC_CGM_MUX_16_DC_0 | 0x0708 | 4 | NO | RESERVED
Clock Generation Module | MC_CGM_MUX_17_DC_0 | 0x0748 | 4 | NO | RESERVED
Clock Generation Module | MC_CGM_MUX_18_DC_0 | 0x0788 | 4 | NO | RESERVED
Clock Generation Module | MC_CGM_MUX_19_DC_0 | 0x07C8 | 4 | NO | RESERVED
Clock Generation Module | MC_CGM_PCFS_DIVC8 | 0x0058 | 4 | NO | YES
Clock Generation Module | MC_CGM_PCFS_DIVE8 | 0x005C | 4 | NO | YES
Mode Entry Module | MC_ME_MAIN_COREID | 0x0010 | 4 | NO | YES
Mode Entry Module | MC_ME_PRTN0_PCONF | 0x0100 | 4 | NO | YES
Mode Entry Module | MC_ME_PRTN0_PUPD | 0x0104 | 4 | NO | YES
Mode Entry Module | MC_ME_PRTN0_COFB0_CLKEN | 0x0130 | 4 | NO | YES
Mode Entry Module | MC_ME_PRTN0_COFB1_CLKEN | 0x0134 | 4 | NO | YES
Mode Entry Module | MC_ME_PRTN0_CORE0_PCONF | 0x0140 | 4 | NO | YES
Mode Entry Module | MC_ME_PRTN0_CORE0_PUPD | 0x0144 | 4 | NO | YES
Mode Entry Module | MC_ME_PRTN0_CORE0_ADDR | 0x014C | 4 | NO | YES
Mode Entry Module | MC_ME_PRTN0_CORE1_PCONF | 0x0160 | 4 | NO | RESERVED
Mode Entry Module | MC_ME_PRTN0_CORE1_PUPD | 0x0164 | 4 | NO | RESERVED
Mode Entry Module | MC_ME_PRTN0_CORE1_ADDR | 0x016C | 4 | NO | RESERVED
Mode Entry Module | MC_ME_PRTN0_CORE3_PCONF | 0x01A0 | 4 | NO | RESERVED
Mode Entry Module | MC_ME_PRTN0_CORE3_PUPD | 0x01A4 | 4 | NO | RESERVED
Mode Entry Module | MC_ME_PRTN0_CORE3_ADDR | 0x01AC | 4 | NO | RESERVED
Mode Entry Module | MC_ME_PRTN0_CORE4_PCONF | 0x01C0 | 4 | NO | RESERVED
Mode Entry Module | MC_ME_PRTN0_CORE4_PUPD | 0x01C4 | 4 | NO | RESERVED
Mode Entry Module | MC_ME_PRTN0_CORE4_ADDR | 0x01CC | 4 | NO | RESERVED
Mode Entry Module | MC_ME_PRTN1_PCONF | 0x0300 | 4 | NO | YES
Mode Entry Module | MC_ME_PRTN1_PUPD | 0x0304 | 4 | NO | YES
Mode Entry Module | MC_ME_PRTN1_COFB0_CLKEN | 0x0330 | 4 | NO | YES
Mode Entry Module | MC_ME_PRTN1_COFB1_CLKEN | 0x0334 | 4 | NO | YES
Mode Entry Module | MC_ME_PRTN1_COFB2_CLKEN | 0x0338 | 4 | NO | YES
Mode Entry Module | MC_ME_PRTN1_COFB3_CLKEN | 0x033C | 4 | NO | YES
Power management controller | CONFIG | 0x0004 | 4 | NO | YES
Reset Generation Module | RGM_DES | 0x0000 | 4 | NO | YES
Reset Generation Module | RGM_FERD | 0x000C | 4 | NO | YES
Reset Generation Module | RGM_FBRE | 0x0010 | 4 | NO | YES
Reset Generation Module | RGM_FREC | 0x0014 | 4 | NO | YES
Reset Generation Module | RGM_FRET | 0x0018 | 4 | NO | YES
Reset Generation Module | RGM_DRET | 0x001C | 4 | NO | YES
Reset Generation Module | RGM_ERCTRL | 0x0020 | 4 | NO | YES
Reset Generation Module | RGM_FRENTC | 0x0028 | 4 | NO | YES
SIUL | SIUL_MSCR_2_IMCR_660 | 0x0248 | 4 | NO | YES
SIUL | SIUL_MSCR_3_IMCR_661 | 0x024C | 4 | NO | YES
SIUL | SIUL_MSCR_143_IMCR_660 | 0x047C | 4 | NO | YES
SIUL | SIUL_MSCR_144_IMCR_661 | 0x0480 | 4 | NO | YES
SIUL | SIUL_MSCR_174_IMCR_660 | 0x04F8 | 4 | NO | RESERVED
SIUL | SIUL_MSCR_175_IMCR_661 | 0x04FC | 4 | NO | RESERVED
SIUL | SIUL_IMCR_660 | 0x0C90 | 4 | NO | YES
SIUL | SIUL_IMCR_661 | 0x0C94 | 4 | NO | YES
Mode Entry Module | MC_ME_PRTN2_PCONF | 0x0500 | 4 | NO | RESERVED
Mode Entry Module | MC_ME_PRTN2_PUPD | 0x0504 | 4 | NO | RESERVED
Mode Entry Module | MC_ME_PRTN2_COFB0_CLKEN | 0x0530 | 4 | NO | RESERVED
Mode Entry Module | MC_ME_PRTN2_COFB1_CLKEN | 0x0534 | 4 | NO | RESERVED
Mode Entry Module | MC_ME_PRTN2_COFB2_CLKEN | 0x0538 | 4 | NO | RESERVED
DCM | Read Write GPR On Power On Reset Register (DCMRWP3) | 0x0408 | 4 | NO | YES
DCM | Read Write GPR On Destructive Reset Register (DCMRWD2) | 0x0504 | 4 | NO | YES
DCM | Read Write GPR On Destructive Reset Register (DCMRWD3) | 0x0508 | 4 | NO | YES
DCM | Read Write GPR On Destructive Reset Register (DCMRWD4) | 0x050C | 4 | NO | YES
DCM | Read Write GPR On Destructive Reset Register (DCMRWD5) | 0x0510 | 4 | NO | YES
DCM | Read Write GPR On Destructive Reset Register (DCMRWD6) | 0x0514 | 4 | NO | YES
DCM | Read Write GPR On Destructive Reset Register (DCMRWD7) | 0x0518 | 4 | NO | YES
DCM | Read Write GPR On Destructive Reset Register (DCMRWD8) | 0x051C | 4 | NO | YES
DCM | Read Write GPR On Destructive Reset Register (DCMRWD9) | 0x0520 | 4 | NO | YES
DCM | Read Write GPR On Destructive Reset Register (DCMRWD12) | 0x052C | 4 | NO | RESERVED
DCM | Read Write GPR On Destructive Reset Register (DCMRWD13) | 0x0530 | 4 | NO | RESERVED
DCM | Read Write GPR On Destructive Reset Register (DCMRWD14) | 0x0534 | 4 | NO | RESERVED
DCM | Read Write GPR On Destructive Reset Register (DCMRWD15) | 0x0538 | 4 | NO | RESERVED
DCM | Read Write GPR On Destructive Reset Register (DCMRWD16) | 0x053C | 4 | NO | RESERVED
DCM | Read Write GPR On Destructive Reset Register (DCMRWD17) | 0x0540 | 4 | NO | RESERVED
DCM | Read Write GPR On Destructive Reset Register (DCMRWD19) | 0x0548 | 4 | NO | RESERVED
DCM | Read Write GPR On Destructive Reset Register (DCMRWD20) | 0x054C | 4 | NO | RESERVED
DCM | Read Write GPR On Functional Reset Register (DCMRWF1) | 0x0600 | 4 | NO | YES
DCM | Read Write GPR On Functional Reset Register (DCMRWF2) | 0x0604 | 4 | NO | YES
Miscellaneous System Control Module | Enable Interconnect Error Detection (ENEDC0) | 0x0600 | 4 | NO | RESERVED
Miscellaneous System Control Module | Enable Interconnect Error Detection (ENEDC1) | 0x0604 | 4 | NO | RESERVED