## S32M27x
Channel number | Source Module | Description | Glitch Filter present | Default Fault Enable | Default Fault Reaction | Recommended Recovery Mechanism | Error reaction path check
[7 empty] | FCCU Set/Clear available or Tie | IP Supports Set/Clear by FCCU
NCF[0] | M7 Core LOCKUP; HSE LOCKUP | Lockup | No | No | Disabled | Functional reset | Yes | No
NCF[1] | Interconnect: all EDC bus gaskets;XBIC monitors and platform gaskets | Gasket Error or main XBAR | No | No | Disabled | Functional reset | Yes | Yes
NCF[2] | ECC errors: PRAMC; TCMs; Caches; eDMA; EDC after ECC (PRAMC);HSE RAM errors | All SRAM ECC uncorrectable error ERM_SRAM or ECC cache memry error ERM_M7_Dcache +Icache ECC or read done by safety masters DMA or FMU: Coming from flash. Newly added or HSE RAM ECC | No | No | Disabled | Functional reset | Yes | Yes
NCF[3] | All Flash Errors: FMU;PFALSH;DCM Flash | Flash ECC uncorrectable error ( design path FMU - PlashC- ERM- FCCU ) or FMU: Coming from flash or Error state to FCCU from DCM | No | No | Disabled | Functional reset | Yes | Yes
NCF[4] | Voltage related errors: PMC 1.1V and 2.5V GnG;PAD overvoltage | 1.1 or 2.5 voltage detector | No | No | Disabled | Interrupt followed by SBC initiated POR recovery initiated in interrupt service routine | Yes | No
NCF[5] | Debug and Test Monitoring | Monitoring of debug activation or accidential partial testmode activation (to be defined by DFT team) | No | No | Disabled | Interrupt | Yes | Yes
NCF[6] | INTM | INTM error | No | No | Disabled | Interrupt followed by a reset on the second fault | Yes | No
NCF[7] | SW Notifiation | Software notifictaion | No | No | Disabled | Interrupt | Yes | No