## Title
S32K37 TRIGMUX
Rev. 4
Date: 14-November-2024

## TRGMUX_APP
|  | Output no. | 0 | 1 | 2 | 4 | 5 | 6 | 8 | 9 | 10 | 12 | 13 | 14 | 16 | 17 | 18 | 20 | 21 | 22 | 24 | 25 | 26 | 28 | 32 | 36 | 40 | 44 | 48 | 52 | 53 | 54 | 56 | 57 | 58 | 60 | 64 | 68 | 69 | 70 | 71 | 72 | 73 | 74 | 75 | 76 | 77 | 78 | 79 | 80 | 81 | 82 | 83 | 84 | 85 | 88 | 89 | 90 | 91 | 92 | 93 | 94 | 95 | 96 | 97 | 98 | 99 | 100 | 101 | 102 | 103 | 104 | 105 | 106 | 107 | 108 | 2 | 109 | 2 | 110 | 2 | 111 | 2 | 112 | 2 | 113 | 2 | 114 | 2 | 115 | 2 | 116 | 2 | 117 | 2 | 118 | 2 | 119 | 2 | 120 | 2 | 121 | 122 | 124 | 125 | 126 | 127 | 128 | 129 | 130 | 131 | 132 | 133 | 134 | 135 | 136 | 137 | 138 | 139 | 140 | 141 | 142 | 143 | 144 | 148 | 152 | 156 | 160 | 164 | 168 | 172 | 173 | 176 | 177 | 180 | 181 | 182 | 183 | 184 | 185 | 186 | 187 | 188 | 189 | 190 | 191 | 192 | 193 | 194 | 195 | 196 | 197 | 200 | 201 | 202 | 203 | 204 | 205 | 206 | 207 | 208 | 209 | 210 | 211 | 212 | 213 | 214 | 215 | 216 | 217 | 218 | 219 | 220 | 221 | 222 | 223 | 224 | 225 | 228 | 229 | 230 | 231 | 232 | 233 | 234 | 236 | 237 | 238 | 239 | 240 | 241 | 242 | 243 | 244
|  | Output register no. | 0 | 0 | 0 | 1 | 1 | 1 | 2 | 2 | 2 | 3 | 3 | 3 | 4 | 4 | 4 | 5 | 5 | 5 | 6 | 6 | 6 | 7 | 8 | 9 | 10 | 11 | 12 | 13 | 13 | 13 | 14 | 14 | 14 | 15 | 16 | 17 | 17 | 17 | 17 | 18 | 18 | 18 | 18 | 19 | 19 | 19 | 19 | 20 | 20 | 20 | 20 | 21 | 21 | 22 | 22 | 22 | 22 | 23 | 23 | 23 | 23 | 24 | 24 | 24 | 24 | 25 | 25 | 25 | 25 | 26 | 26 | 26 | 26 | 27 |  | 27 |  | 27 |  | 27 |  | 28 |  | 28 |  | 28 |  | 28 |  | 29 |  | 29 |  | 29 |  | 29 |  | 30 |  | 30 | 30 | 31 | 31 | 31 | 31 | 32 | 32 | 32 | 32 | 33 | 33 | 33 | 33 | 34 | 34 | 34 | 34 | 35 | 35 | 35 | 35 | 36 | 37 | 38 | 39 | 40 | 41 | 42 | 43 | 43 | 44 | 44 | 45 | 45 | 45 | 45 | 46 | 46 | 46 | 46 | 47 | 47 | 47 | 47 | 48 | 48 | 48 | 48 | 49 | 49 | 50 | 50 | 50 | 50 | 51 | 51 | 51 | 51 | 52 | 52 | 52 | 52 | 53 | 53 | 53 | 53 | 54 | 54 | 54 | 54 | 55 | 55 | 55 | 55 | 56 | 56 | 57 | 57 | 57 | 57 | 58 | 58 | 58 | 59 | 59 | 59 | 59 | 60 | 60 | 60 | 60 | 61 | 178
|  | TRGMUX output | ADC12_0_External trigger for normal conversion | ADC12_0_External trigger for injected conversion | ADC12_0_External triggerto sync the start pulses | ADC12_1_External trigger for normal conversion | ADC12_1_External trigger for injected conversion | ADC12_1_External triggerto sync the start pulses | ADC12_2_External trigger for normal conversion | ADC12_2_External trigger for injected conversion | ADC12_2_External triggerto sync the start pulses | ADC12_3_External trigger for normal conversion | ADC12_3_External trigger for injected conversion | ADC12_3_External triggerto sync the start pulses | ADC12_4_External trigger for normal conversion | ADC12_4_External trigger for injected conversion | ADC12_4_External triggerto sync the start pulses | ADC12_5_External trigger for normal conversion | ADC12_5_External trigger for injected conversion | ADC12_5_External triggerto sync the start pulses | ADC12_6_External trigger for normal conversion | ADC12_6_External trigger for injected conversion | ADC12_6_External triggerto sync the start pulses | SD_0_Hardware trigger | SD_1_Hardware trigger | SD_2_Hardware trigger | SD_3_Hardware trigger | LPCMP_0_Sample/Window input | LPCMP_1_Sample/Window input | BCTU_0_Trg39 | BCTU_0_Trg40 | BCTU_0_Trg41 | BCTU_1_Trg39 | BCTU_1_Trg40 | BCTU_1_Trg41 | SWG_0_Hardware trigger | SWG_1_Hardware trigger | eMIOS_0_1_2_emios_odis[0] | eMIOS_0_1_2_emios_odis[1] | eMIOS_0_1_2_emios_odis[2] | eMIOS_0_1_2_emios_odis[3] | eMIOS_0_ipp_ind_emios_ch[1] | eMIOS_0_ipp_ind_emios_ch[2] | eMIOS_0_ipp_ind_emios_ch[3] | eMIOS_0_ipp_ind_emios_ch[4] | eMIOS_0_ipp_ind_emios_ch[5] | eMIOS_0_ipp_ind_emios_ch[6] | eMIOS_0_ipp_ind_emios_ch[7] | eMIOS_0_ipp_ind_emios_ch[9] | eMIOS_0_ipp_ind_emios_ch[10] | eMIOS_0_ipp_ind_emios_ch[11] | eMIOS_0_ipp_ind_emios_ch[12] | eMIOS_0_ipp_ind_emios_ch[13] | eMIOS_0_ipp_ind_emios_ch[14] | eMIOS_0_ipp_ind_emios_ch[15] | Reserved | Reserved | Reserved | Reserved | Reserved | Reserved | Reserved | Reserved | Reserved | Reserved | Reserved | Reserved | PWM_0_FAULT0 | PWM_0_FAULT1 | PWM_0_FAULT2 | PWM_0_FAULT3 | PWM_1_FAULT0 | PWM_1_FAULT1 | PWM_1_FAULT2 | PWM_1_FAULT3 | PWM_0_EXT_SYNC0 | PWM_1_EXT_SYNC0 | PWM_0_EXT_SYNC1 | PWM_1_EXT_SYNC1 | PWM_0_EXT_SYNC2 | PWM_1_EXT_SYNC2 | PWM_0_EXT_SYNC3 | PWM_1_EXT_SYNC3 | PWM_0_0_EXTA | PWM_1_0_EXTA | PWM_0_0_EXTB | PWM_1_0_EXTB | PWM_0_1_EXTA | PWM_1_1_EXTA | PWM_0_1_EXTB | PWM_1_1_EXTB | PWM_0_2_EXTA | PWM_1_2_EXTA | PWM_0_2_EXTB | PWM_1_2_EXTB | PWM_0_3_EXTA | PWM_1_3_EXTA | PWM_0_3_EXTB | PWM_1_3_EXTB | PWM_0_EXT_CLK | PWM_1_EXT_CLK | PWM_0_EXT_FORCE | PWM_1_EXT_FORCE | FlexIO_External Input Trigger 0 | FlexIO_External Input Trigger 1 | FlexIO_External Input Trigger 2 | FlexIO_External Input Trigger 3 | SIUL_TRGMUX_OUT0 | SIUL_TRGMUX_OUT1 | SIUL_TRGMUX_OUT2 | SIUL_TRGMUX_OUT3 | SIUL_TRGMUX_OUT4 | SIUL_TRGMUX_OUT5 | SIUL_TRGMUX_OUT6 | SIUL_TRGMUX_OUT7 | SIUL_TRGMUX_OUT8 | SIUL_TRGMUX_OUT9 | SIUL_TRGMUX_OUT10 | SIUL_TRGMUX_OUT11 | SIUL_TRGMUX_OUT12 | SIUL_TRGMUX_OUT13 | SIUL_TRGMUX_OUT14 | SIUL_TRGMUX_OUT15 | LPSPI_0_Trigger input | LPSPI_1_Trigger input | LPSPI_2_Trigger input | LPUART_0_trg_input | LPUART_1_trg_input | LPUART_2_trg_input | LPUART_3_trg_input | DSPI_MSC_External trigger pulse | DSPI_MSC_Hardware trigger | LCU_0_sync1 | LCU_0_sync2 | LCU_0_force1 | LCU_0_force2 | LCU_0_force3 | LCU_0_force4 | LCU_0_lc1_inp_i1 | LCU_0_lc1_inp_i2 | LCU_0_lc1_inp_i3 | LCU_0_lc1_inp_i4 | LCU_0_lc2_inp_i1 | LCU_0_lc2_inp_i2 | LCU_0_lc2_inp_i3 | LCU_0_lc2_inp_i4 | LCU_0_lc3_inp_i1 | LCU_0_lc3_inp_i2 | LCU_0_lc3_inp_i3 | LCU_0_lc3_inp_i4 | LCU_1_sync1 | LCU_1_sync2 | LCU_1_force1 | LCU_1_force2 | LCU_1_force3 | LCU_1_force4 | LCU_1_lc1_inp_i1 | LCU_1_lc1_inp_i2 | LCU_1_lc1_inp_i3 | LCU_1_lc1_inp_i4 | LCU_1_lc2_inp_i1 | LCU_1_lc2_inp_i2 | LCU_1_lc2_inp_i3 | LCU_1_lc2_inp_i4 | LCU_1_lc3_inp_i1 | LCU_1_lc3_inp_i2 | LCU_1_lc3_inp_i3 | LCU_1_lc3_inp_i4 | TRGMUX_MSC_TRGMUX_OUT0 | TRGMUX_MSC_TRGMUX_OUT1 | TRGMUX_MSC_TRGMUX_OUT2 | TRGMUX_MSC_TRGMUX_OUT3 | TRGMUX_MSC_TRGMUX_OUT4 | TRGMUX_MSC_TRGMUX_OUT5 | TRGMUX_MSC_TRGMUX_OUT6 | TRGMUX_MSC_TRGMUX_OUT7 | TRGMUX_MSC_TRGMUX_OUT8 | TRGMUX_MSC_TRGMUX_OUT9 | COOLFLUX_TRGMUX_OUT0 | COOLFLUX_TRGMUX_OUT1 | COOLFLUX_TRGMUX_OUT2 | COOLFLUX_TRGMUX_OUT3 | CM7_0_RXEV | CM7_1_RXEV (out of lockstep) | CM7_2_RXEV | Reserved | Reserved | Reserved | Reserved | Reserved | Reserved | Reserved | Reserved | LPI2C_0_Triggered input
non-cust |  | edge detectors needed : ---> | yes | yes | yes | yes | yes | yes | yes | yes | yes | yes | yes | yes | yes | yes | yes | yes | yes | yes | yes | yes | yes | yes | yes | yes | yes | soc | soc | yes | yes | yes | yes | yes | yes | no | no | no | no | no | no | no | no | no | no | no | no | no | no | no | no | no | no | no | no | no | no | no | no | no | no | no | no | no | no | no | no | no | no | no | no | no | no | no | no | no | no | no | no | no | no | no | no | no | no | no | no | no | no | no | no | no | no | no | no | no | no | no | no | no | no | no | no | soc | soc | soc | soc | soc | soc | soc | soc | soc | soc | soc | soc | soc | soc | soc | soc | soc | soc | soc | soc | soc | soc | soc | soc | soc | soc | soc | soc | soc | no | no | no | no | no | no | no | no | no | no | no | no | no | no | no | no | no | no | no | no | no | no | no | no | no | no | no | no | no | no | no | no | no | no | no | no | no | no | no | no | no | no | no | no | no | no | no | no | no | no | yes | yes | yes | no | no | no | no | no | no | no | no | yes
| Input no. | TRGMUX input
| 0 | LOGIC 0 (VSS) | bar: 0 to 40; 52 to 64; 72 to 99; 108 to 2; 144 to 177; 196 to 197; 232 to 234
| 1 | LOGIC 1 (VDD) | bar: 0 to 40; 52 to 64; 72 to 99; 108 to 2; 144 to 177; 196 to 197; 232 to 234
| 2 | Trigger_monitor_mux0 (disabled by default) | bar: 44 to 48; 68 to 71; 100 to 122; 144 to 173; 180 to 183; 200 to 203; 228 to 243
| 3 | Trigger_monitor_mux1 (disabled by default) | bar: 44 to 48; 68 to 71; 100 to 122; 144 to 173; 180 to 183; 200 to 203; 228 to 243
| 4 | Trigger_monitor_mux2 (disabled by default) | bar: 44 to 48; 68 to 71; 100 to 122; 144 to 173; 180 to 183; 200 to 203; 228 to 243
| 5 | SD_0_End of conversion (valid_data_available) | bar: 28 to 32; 44 to 48; 68 to 71; 100 to 107; 112 to 122; 180 to 183; 200 to 203; 228 to 244
SD_1_End of conversion (valid_data_available) | bar: 28 to 32; 44 to 48; 68 to 71; 100 to 107; 112 to 122; 180 to 183; 200 to 203; 228 to 244
| 6 | SD_2_End of conversion (valid_data_available) | bar: 36 to 48; 68 to 71; 100 to 107; 112 to 122; 180 to 183; 200 to 203; 228 to 244
SD_3_End of conversion (valid_data_available) | bar: 36 to 48; 68 to 71; 100 to 107; 112 to 122; 180 to 183; 200 to 203; 228 to 244
| 7 | SD_0_SW_TRG_OUT | bar: 44 to 48; 68 to 71; 100 to 107; 112 to 122; 180 to 183; 200 to 203; 228 to 244
SD_1_SW_TRG_OUT | bar: 44 to 48; 68 to 71; 100 to 107; 112 to 122; 180 to 183; 200 to 203; 228 to 244
| 8 | SD_2_SW_TRG_OUT | bar: 44 to 48; 68 to 71; 100 to 107; 112 to 122; 180 to 183; 200 to 203; 228 to 244
SD_3_SW_TRG_OUT | bar: 44 to 48; 68 to 71; 100 to 107; 112 to 122; 180 to 183; 200 to 203; 228 to 244
| 9 | LPCMP_0_COUT output | bar: 44 to 48; 144 to 152; 172 to 173; 228 to 234
| 10 | LPCMP_1_COUT output | bar: 44 to 48; 144 to 152; 172 to 173; 228 to 234
| 11 | eDMA_0_eDMA0 DONE (DMAMUX0) | bar: 44 to 58; 68 to 71; 100 to 127; 144 to 183; 196 to 203; 228 to 243
| 12 | eDMA_0_eDMA16 DONE (DMAMUX1) | bar: 44 to 58; 68 to 71; 100 to 127; 144 to 183; 196 to 203; 228 to 243
| 13 | eDMA_1_eDMA0 DONE (DMAMUX2) | bar: 44 to 58; 68 to 71; 100 to 127; 144 to 183; 196 to 203; 228 to 243
| 14 | eDMA_1_eDMA16 DONE (DMAMUX3) | bar: 44 to 58; 68 to 71; 100 to 127; 144 to 183; 196 to 203; 228 to 243
| 15 | eMIOS_0_RELOAD_OUT_CH[23] | bar: 44 to 48; 68 to 71; 100 to 107; 112 to 127; 144 to 173; 180 to 183; 200 to 203; 228 to 243
| 16 | eMIOS_0_RELOAD_OUT_CH[22] | bar: 44 to 48; 68 to 71; 100 to 107; 112 to 127; 144 to 173; 180 to 183; 200 to 203; 228 to 243
| 17 | eMIOS_0_RELOAD_OUT_CH[8] | bar: 44 to 48; 68 to 71; 100 to 107; 112 to 127; 144 to 173; 180 to 183; 200 to 203; 228 to 243
| 18 | eMIOS_0_RELOAD_OUT_CH[0] | bar: 44 to 48; 68 to 71; 100 to 107; 112 to 127; 144 to 173; 180 to 183; 200 to 203; 228 to 243
| 19 | eMIOS_0_IPP_DO_eMIOS_CH[0] | bar: 52 to 58; 68 to 71; 100 to 107; 232 to 243
| 20 | eMIOS_0_IPP_DO_eMIOS_CH[1] | bar: 52 to 58; 68 to 72; 100 to 107; 232 to 243
| 21 | eMIOS_0_IPP_DO_eMIOS_CH[2] | bar: 52 to 58; 68 to 71; 73; 100 to 107; 232 to 243
| 22 | eMIOS_0_IPP_DO_eMIOS_CH[3] | bar: 52 to 58; 68 to 71; 74; 100 to 107; 232 to 243
| 23 | eMIOS_0_IPP_DO_eMIOS_CH[4] | bar: 52 to 58; 68 to 71; 75; 100 to 107; 232 to 243
| 24 | eMIOS_0_IPP_DO_eMIOS_CH[5] | bar: 52 to 58; 68 to 71; 76; 100 to 107; 232 to 243
| 25 | eMIOS_0_IPP_DO_eMIOS_CH[6] | bar: 52 to 58; 68 to 71; 77; 100 to 107; 232 to 243
| 26 | eMIOS_0_IPP_DO_eMIOS_CH[7] | bar: 52 to 58; 68 to 71; 78; 100 to 107; 232 to 243
| 27 | eMIOS_0_IPP_DO_eMIOS_CH[8] | bar: 52 to 58; 68 to 71; 100 to 107; 232 to 243
| 28 | eMIOS_0_IPP_DO_eMIOS_CH[9] | bar: 52 to 58; 68 to 71; 79; 100 to 107; 232 to 243
| 29 | eMIOS_0_IPP_DO_eMIOS_CH[10] | bar: 52 to 58; 68 to 71; 80; 100 to 107; 232 to 243
| 30 | eMIOS_0_IPP_DO_eMIOS_CH[11] | bar: 52 to 58; 68 to 71; 81; 100 to 107; 232 to 243
| 31 | eMIOS_0_IPP_DO_eMIOS_CH[12] | bar: 52 to 58; 68 to 71; 82; 100 to 107; 232 to 243
| 32 | eMIOS_0_IPP_DO_eMIOS_CH[13] | bar: 52 to 58; 68 to 71; 83; 100 to 107; 232 to 243
| 33 | eMIOS_0_IPP_DO_eMIOS_CH[14] | bar: 52 to 58; 68 to 71; 84; 100 to 107; 232 to 243
| 34 | eMIOS_0_IPP_DO_eMIOS_CH[15] | bar: 52 to 58; 68 to 71; 85; 100 to 107; 232 to 243
| 35 | eMIOS_0_IPP_DO_eMIOS_CH[22] | bar: 52 to 58; 68 to 71; 100 to 107; 232 to 243
| 36 | eMIOS_0_IPP_DO_eMIOS_CH[23] | bar: 52 to 58; 68 to 71; 100 to 107; 232 to 243
| 37 | PWM_0_0_OUT_TRIG0 | bar: 44 to 48; 68 to 71; 100 to 107; 112 to 122; 144 to 173; 180 to 183; 200 to 203; 228 to 243
PWM_0_0_OUT_TRIG1 | bar: 44 to 48; 68 to 71; 100 to 107; 112 to 122; 144 to 173; 180 to 183; 200 to 203; 228 to 243
PWM_0_1_OUT_TRIG0 | bar: 44 to 48; 68 to 71; 100 to 107; 112 to 122; 144 to 173; 180 to 183; 200 to 203; 228 to 243
PWM_0_1_OUT_TRIG1 | bar: 44 to 48; 68 to 71; 100 to 107; 112 to 122; 144 to 173; 180 to 183; 200 to 203; 228 to 243
PWM_0_2_OUT_TRIG0 | bar: 44 to 48; 68 to 71; 100 to 107; 112 to 122; 144 to 173; 180 to 183; 200 to 203; 228 to 243
PWM_0_2_OUT_TRIG1 | bar: 44 to 48; 68 to 71; 100 to 107; 112 to 122; 144 to 173; 180 to 183; 200 to 203; 228 to 243
PWM_0_3_OUT_TRIG0 | bar: 44 to 48; 68 to 71; 100 to 107; 112 to 122; 144 to 173; 180 to 183; 200 to 203; 228 to 243
PWM_0_3_OUT_TRIG1 | bar: 44 to 48; 68 to 71; 100 to 107; 112 to 122; 144 to 173; 180 to 183; 200 to 203; 228 to 243
| 38 | PWM_1_0_OUT_TRIG0 | bar: 44 to 48; 68 to 71; 100 to 107; 112 to 122; 144 to 173; 180 to 183; 200 to 203; 228 to 243
PWM_1_0_OUT_TRIG1 | bar: 44 to 48; 68 to 71; 100 to 107; 112 to 122; 144 to 173; 180 to 183; 200 to 203; 228 to 243
PWM_1_1_OUT_TRIG0 | bar: 44 to 48; 68 to 71; 100 to 107; 112 to 122; 144 to 173; 180 to 183; 200 to 203; 228 to 243
PWM_1_1_OUT_TRIG1 | bar: 44 to 48; 68 to 71; 100 to 107; 112 to 122; 144 to 173; 180 to 183; 200 to 203; 228 to 243
PWM_1_2_OUT_TRIG0 | bar: 44 to 48; 68 to 71; 100 to 107; 112 to 122; 144 to 173; 180 to 183; 200 to 203; 228 to 243
PWM_1_2_OUT_TRIG1 | bar: 44 to 48; 68 to 71; 100 to 107; 112 to 122; 144 to 173; 180 to 183; 200 to 203; 228 to 243
PWM_1_3_OUT_TRIG0 | bar: 44 to 48; 68 to 71; 100 to 107; 112 to 122; 144 to 173; 180 to 183; 200 to 203; 228 to 243
PWM_1_3_OUT_TRIG1 | bar: 44 to 48; 68 to 71; 100 to 107; 112 to 122; 144 to 173; 180 to 183; 200 to 203; 228 to 243
| 39 | PWM_0_0_MUX_TRIG0 | bar: 68 to 71; 100 to 107; 112 to 122; 144 to 173; 180 to 183; 200 to 203; 228 to 243
| 40 | PWM_0_0_MUX_TRIG1 | bar: 68 to 71; 100 to 107; 112 to 122; 144 to 173; 180 to 183; 200 to 203; 228 to 243
| 41 | PWM_0_1_MUX_TRIG0 | bar: 68 to 71; 100 to 107; 112 to 122; 144 to 173; 180 to 183; 200 to 203; 228 to 243
| 42 | PWM_0_1_MUX_TRIG1 | bar: 68 to 71; 100 to 107; 112 to 122; 144 to 173; 180 to 183; 200 to 203; 228 to 243
| 43 | PWM_0_2_MUX_TRIG0 | bar: 68 to 71; 100 to 107; 112 to 122; 144 to 173; 180 to 183; 200 to 203; 228 to 243
| 44 | PWM_0_2_MUX_TRIG1 | bar: 68 to 71; 100 to 107; 112 to 122; 144 to 173; 180 to 183; 200 to 203; 228 to 243
| 45 | PWM_0_3_MUX_TRIG0 | bar: 68 to 71; 100 to 107; 112 to 122; 144 to 173; 180 to 183; 200 to 203; 228 to 243
| 46 | PWM_0_3_MUX_TRIG1 | bar: 68 to 71; 100 to 107; 112 to 122; 144 to 173; 180 to 183; 200 to 203; 228 to 243
| 47 | PWM_1_0_MUX_TRIG0 | bar: 68 to 71; 100 to 107; 112 to 122; 144 to 173; 180 to 183; 200 to 203; 228 to 243
| 48 | PWM_1_0_MUX_TRIG1 | bar: 68 to 71; 100 to 107; 112 to 122; 144 to 173; 180 to 183; 200 to 203; 228 to 243
| 49 | PWM_1_1_MUX_TRIG0 | bar: 68 to 71; 100 to 107; 112 to 122; 144 to 173; 180 to 183; 200 to 203; 228 to 243
| 50 | PWM_1_1_MUX_TRIG1 | bar: 68 to 71; 100 to 107; 112 to 122; 144 to 173; 180 to 183; 200 to 203; 228 to 243
| 51 | PWM_1_2_MUX_TRIG0 | bar: 68 to 71; 100 to 107; 112 to 122; 144 to 173; 180 to 183; 200 to 203; 228 to 243
| 52 | PWM_1_2_MUX_TRIG1 | bar: 68 to 71; 100 to 107; 112 to 122; 144 to 173; 180 to 183; 200 to 203; 228 to 243
| 53 | PWM_1_3_MUX_TRIG0 | bar: 68 to 71; 100 to 107; 112 to 122; 144 to 173; 180 to 183; 200 to 203; 228 to 243
| 54 | PWM_1_3_MUX_TRIG1 | bar: 68 to 71; 100 to 107; 112 to 122; 144 to 173; 180 to 183; 200 to 203; 228 to 243
| 55 | PWM_0_MST_RELOAD (eFlexPWM_0_local_reload0) | bar: 68 to 71; 100 to 107; 112 to 122; 144 to 173; 180 to 183; 200 to 203; 228 to 243
| 56 | FlexIO_External Output Trigger 0 | bar: 0 to 71; 100 to 124; 144 to 152; 172 to 173; 180 to 183; 200 to 203; 228 to 243
| 57 | FlexIO_External Output Trigger 1 | bar: 0 to 71; 100 to 122; 125; 144 to 152; 172 to 173; 180 to 183; 200 to 203; 228 to 243
| 58 | FlexIO_External Output Trigger 2 | bar: 0 to 71; 100 to 122; 126; 144 to 152; 172 to 173; 180 to 183; 200 to 203; 228 to 243
| 59 | FlexIO_External Output Trigger 3 | bar: 0 to 71; 100 to 122; 127; 144 to 152; 172 to 173; 180 to 183; 200 to 203; 228 to 243
| 60 | SIUL_TRGMUX_IN0 | bar: 128 to 143
| 61 | SIUL_TRGMUX_IN1 | bar: 128 to 143
| 62 | SIUL_TRGMUX_IN2 | bar: 128 to 143
| 63 | SIUL_TRGMUX_IN3 | bar: 128 to 143
| 64 | SIUL_TRGMUX_IN4 | bar: 128 to 143
| 65 | SIUL_TRGMUX_IN5 | bar: 128 to 143
| 66 | SIUL_TRGMUX_IN6 | bar: 128 to 143
| 67 | SIUL_TRGMUX_IN7 | bar: 128 to 143
| 68 | LPSPI_0_End of frame trigger | bar: 0 to 71; 100 to 122; 144 to 183; 196 to 203; 228 to 243
| 69 | LPSPI_0_Receive data trigger | bar: 0 to 71; 100 to 122; 144 to 183; 196 to 203; 228 to 243
| 70 | LPSPI_1_End of frame trigger | bar: 0 to 71; 100 to 122; 144 to 183; 196 to 203; 228 to 243
| 71 | LPSPI_1_Receive data trigger | bar: 0 to 71; 100 to 122; 144 to 183; 196 to 203; 228 to 243
| 72 | LPSPI_2_End of frame trigger | bar: 0 to 71; 100 to 122; 144 to 183; 196 to 203; 228 to 243
| 73 | LPSPI_2_Receive data trigger | bar: 0 to 71; 100 to 122; 144 to 183; 196 to 203; 228 to 243
| 74 | LPUART_0_trg_txword | bar: 0 to 71; 100 to 122; 144 to 183; 196 to 203; 228 to 243
| 75 | LPUART_0_trg_rxword | bar: 0 to 71; 100 to 122; 144 to 183; 196 to 203; 228 to 243
| 76 | LPUART_0_trg_rxidle | bar: 0 to 71; 100 to 122; 144 to 183; 196 to 203; 228 to 243
| 77 | LPUART_1_trg_txword | bar: 0 to 71; 100 to 122; 144 to 183; 196 to 203; 228 to 243
| 78 | LPUART_1_trg_rxword | bar: 0 to 71; 100 to 122; 144 to 183; 196 to 203; 228 to 243
| 79 | LPUART_1_trg_rxidle | bar: 0 to 71; 100 to 122; 144 to 183; 196 to 203; 228 to 243
| 80 | LPUART_2_trg_txword | bar: 0 to 71; 100 to 122; 144 to 183; 196 to 203; 228 to 243
| 81 | LPUART_2_trg_rxword | bar: 0 to 71; 100 to 122; 144 to 183; 196 to 203; 228 to 243
| 82 | LPUART_2_trg_rxidle | bar: 0 to 71; 100 to 122; 144 to 183; 196 to 203; 228 to 243
| 83 | LCU_0_LC1_out_i1 | bar: 184 to 195; 204 to 215
| 84 | LCU_0_LC1_out_i2 | bar: 184 to 195; 204 to 215
| 85 | LCU_0_LC1_out_i3 | bar: 184 to 195; 204 to 215
| 86 | LCU_0_LC1_out_i4 | bar: 184 to 195; 204 to 215
| 87 | LCU_0_LC2_out_i1 | bar: 184 to 195; 204 to 215
| 88 | LCU_0_LC2_out_i2 | bar: 184 to 195; 204 to 215
| 89 | LCU_0_LC2_out_i3 | bar: 184 to 195; 204 to 215
| 90 | LCU_0_LC2_out_i4 | bar: 184 to 195; 204 to 215
| 91 | LCU_0_LC3_out_i1 | bar: 184 to 195; 204 to 215
| 92 | LCU_0_LC3_out_i2 | bar: 184 to 195; 204 to 215
| 93 | LCU_0_LC3_out_i3 | bar: 184 to 195; 204 to 215
| 94 | LCU_0_LC3_out_i4 | bar: 184 to 195; 204 to 215
| 95 | LCU_1_LC1_out_i1 | bar: 184 to 195; 204 to 215
| 96 | LCU_1_LC1_out_i2 | bar: 184 to 195; 204 to 215
| 97 | LCU_1_LC1_out_i3 | bar: 184 to 195; 204 to 215
| 98 | LCU_1_LC1_out_i4 | bar: 184 to 195; 204 to 215
| 99 | LCU_1_LC2_out_i1 | bar: 184 to 195; 204 to 215
| 100 | LCU_1_LC2_out_i2 | bar: 184 to 195; 204 to 215
| 101 | LCU_1_LC2_out_i3 | bar: 184 to 195; 204 to 215
| 102 | LCU_1_LC2_out_i4 | bar: 184 to 195; 204 to 215
| 103 | LCU_1_LC3_out_i1 | bar: 184 to 195; 204 to 215
| 104 | LCU_1_LC3_out_i2 | bar: 184 to 195; 204 to 215
| 105 | LCU_1_LC3_out_i3 | bar: 184 to 195; 204 to 215
| 106 | LCU_1_LC3_out_i4 | bar: 184 to 195; 204 to 215
| 107 | PIT0_PIT0 CH0 | bar: 44 to 48; 68 to 71; 100 to 107; 112 to 122; 156 to 173; 180 to 183; 200 to 203; 228 to 231; 236 to 243
| 108 | PIT0_PIT0 CH1 | bar: 44 to 48; 68 to 71; 100 to 107; 112 to 122; 156 to 173; 180 to 183; 200 to 203; 228 to 231; 236 to 243
| 109 | PIT0_PIT0 CH2 | bar: 44 to 48; 68 to 71; 100 to 107; 112 to 122; 156 to 173; 180 to 183; 200 to 203; 228 to 231; 236 to 243
| 110 | PIT0_PIT0 CH3 | bar: 44 to 48; 68 to 71; 100 to 107; 112 to 122; 156 to 173; 180 to 183; 200 to 203; 228 to 231; 236 to 243
| 111 | TRGMUX_MSC_TRGMUX_IN0 | bar: 216 to 225
| 112 | TRGMUX_MSC_TRGMUX_IN1 | bar: 216 to 225
| 113 | TRGMUX_MSC_TRGMUX_IN2 | bar: 216 to 225
| 114 | TRGMUX_MSC_TRGMUX_IN3 | bar: 216 to 225
| 115 | TRGMUX_MSC_TRGMUX_IN4 | bar: 216 to 225
| 116 | TRGMUX_MSC_TRGMUX_IN5 | bar: 216 to 225
| 117 | TRGMUX_MSC_TRGMUX_IN6 | bar: 216 to 225
| 118 | TRGMUX_MSC_TRGMUX_IN7 | bar: 216 to 225
| 119 | TRGMUX_MSC_TRGMUX_IN8 | bar: 216 to 225
| 120 | TRGMUX_MSC_TRGMUX_IN9 | bar: 216 to 225
| 121 | COOLFLUX_TRGMUX_IN0 | bar: 228 to 231; 244
| 122 | COOLFLUX_TRGMUX_IN1 | bar: 228 to 231; 244
| 123 | COOLFLUX_TRGMUX_IN2 | bar: 228 to 231; 244
| 124 | COOLFLUX_TRGMUX_IN3 | bar: 228 to 231; 244
| 125 | CM7_0_TXEV | bar: 44 to 71; 100 to 127; 144 to 173; 180 to 183; 200 to 203; 228 to 232; 236 to 244
CM7_1_TXEV (out of lockstep) | bar: 44 to 71; 100 to 127; 144 to 173; 180 to 183; 200 to 203; 228 to 231; 233; 236 to 244
| 126 | CM7_2_TXEV | bar: 44 to 71; 100 to 127; 144 to 173; 180 to 183; 200 to 203; 228 to 231; 234 to 244
| 127 | Reserved
128
Signals which are muxed with the pins on the peripheral inputs selected by the configuration of the IMCR register.

## TRGMUX_MSC
|  | Output no. | 0 | 1 | 2 | 3 | 4 | 5 | 6 | 7 | 8 | 9 | 10 | 11 | 12 | 13 | 14 | 15 | 16 | 17 | 18 | 19 | 20 | 21 | 22 | 23 | 24 | 25 | 26 | 27 | 28 | 29 | 30 | 31 | 32 | 33 | 34 | 35 | 36 | 37 | 38 | 39 | 40 | 41 | 42 | 43 | 44 | 45 | 46 | 47 | 48 | 49 | 50 | 51 | 52 | 53 | 54 | 55 | 56 | 57 | 58 | 59 | 60 | 61 | 62 | 63 | 64 | 65 | 66 | 67 | 68 | 69 | 70 | 71 | 72 | 73
|  | Output register no. | 0 | 0 | 0 | 0 | 1 | 1 | 1 | 1 | 2 | 2 | 2 | 2 | 3 | 3 | 3 | 3 | 4 | 4 | 4 | 4 | 5 | 5 | 5 | 5 | 6 | 6 | 6 | 6 | 7 | 7 | 7 | 7 | 8 | 8 | 8 | 8 | 9 | 9 | 9 | 9 | 10 | 10 | 10 | 10 | 11 | 11 | 11 | 11 | 12 | 12 | 12 | 12 | 13 | 13 | 13 | 13 | 14 | 14 | 14 | 14 | 15 | 15 | 15 | 15 | 16 | 16 | 16 | 16 | 17 | 17 | 17 | 17 | 18 | 18 | 74
|  | TRGMUX output | DSPI_MSC_Input[0] | DSPI_MSC_Input[1] | DSPI_MSC_Input[2] | DSPI_MSC_Input[3] | DSPI_MSC_Input[4] | DSPI_MSC_Input[5] | DSPI_MSC_Input[6] | DSPI_MSC_Input[7] | DSPI_MSC_Input[8] | DSPI_MSC_Input[9] | DSPI_MSC_Input[10] | DSPI_MSC_Input[11] | DSPI_MSC_Input[12] | DSPI_MSC_Input[13] | DSPI_MSC_Input[14] | DSPI_MSC_Input[15] | DSPI_MSC_Input[16] | DSPI_MSC_Input[17] | DSPI_MSC_Input[18] | DSPI_MSC_Input[19] | DSPI_MSC_Input[20] | DSPI_MSC_Input[21] | DSPI_MSC_Input[22] | DSPI_MSC_Input[23] | DSPI_MSC_Input[24] | DSPI_MSC_Input[25] | DSPI_MSC_Input[26] | DSPI_MSC_Input[27] | DSPI_MSC_Input[28] | DSPI_MSC_Input[29] | DSPI_MSC_Input[30] | DSPI_MSC_Input[31] | DSPI_MSC_Input[32] | DSPI_MSC_Input[33] | DSPI_MSC_Input[34] | DSPI_MSC_Input[35] | DSPI_MSC_Input[36] | DSPI_MSC_Input[37] | DSPI_MSC_Input[38] | DSPI_MSC_Input[39] | DSPI_MSC_Input[40] | DSPI_MSC_Input[41] | DSPI_MSC_Input[42] | DSPI_MSC_Input[43] | DSPI_MSC_Input[44] | DSPI_MSC_Input[45] | DSPI_MSC_Input[46] | DSPI_MSC_Input[47] | DSPI_MSC_Input[48] | DSPI_MSC_Input[49] | DSPI_MSC_Input[50] | DSPI_MSC_Input[51] | DSPI_MSC_Input[52] | DSPI_MSC_Input[53] | DSPI_MSC_Input[54] | DSPI_MSC_Input[55] | DSPI_MSC_Input[56] | DSPI_MSC_Input[57] | DSPI_MSC_Input[58] | DSPI_MSC_Input[59] | DSPI_MSC_Input[60] | DSPI_MSC_Input[61] | DSPI_MSC_Input[62] | DSPI_MSC_Input[63] | TRGMUX_APP_TRGMUX_OUT0 | TRGMUX_APP_TRGMUX_OUT1 | TRGMUX_APP_TRGMUX_OUT2 | TRGMUX_APP_TRGMUX_OUT3 | TRGMUX_APP_TRGMUX_OUT4 | TRGMUX_APP_TRGMUX_OUT5 | TRGMUX_APP_TRGMUX_OUT6 | TRGMUX_APP_TRGMUX_OUT7 | TRGMUX_APP_TRGMUX_OUT8 | TRGMUX_APP_TRGMUX_OUT9
non-cust |  |  | yes | yes | yes | yes | yes | yes | yes | yes | yes | yes | yes | yes | yes | yes | yes | yes | yes | yes | yes | yes | yes | yes | yes | yes | yes | yes | yes | yes | yes | yes | yes | yes | yes | yes | yes | yes | yes | yes | yes | yes | yes | yes | yes | yes | yes | yes | yes | yes | yes | yes | yes | yes | yes | yes | yes | yes | yes | yes | yes | yes | yes | yes | yes | yes | yes | yes | yes | yes | yes | yes | yes | yes | yes | yes
| Input no. | TRGMUX input
| 0 | LOGIC 0 (VSS)
| 1 | LOGIC 1 (VDD)
| 2 | Reserved
| 3 | Reserved
| 4 | Reserved
| 5 | Reserved
| 6 | Reserved
| 7 | Reserved
| 8 | Reserved
| 9 | Reserved
| 10 | Reserved
| 11 | Reserved
| 12 | Reserved
| 13 | Reserved
| 14 | Reserved
| 15 | Reserved
| 16 | Reserved
| 17 | Reserved
| 18 | Reserved
| 19 | Reserved
| 20 | Reserved
| 21 | Reserved
| 22 | Reserved
| 23 | Reserved
| 24 | Reserved
| 25 | Reserved
| 26 | Reserved
| 27 | Reserved
| 28 | Reserved
| 29 | Reserved
| 30 | Reserved
| 31 | Reserved
| 32 | Reserved
| 33 | Reserved
| 34 | Reserved
| 35 | Reserved
| 36 | Reserved
| 37 | Reserved
| 38 | Reserved
| 39 | Reserved
| 40 | Reserved
| 41 | Reserved
| 42 | Reserved
| 43 | Reserved
| 44 | Reserved
| 45 | Reserved
| 46 | Reserved
| 47 | Reserved
| 48 | Reserved
| 49 | Reserved
| 50 | Reserved
| 51 | Reserved
| 52 | Reserved
| 53 | Reserved
| 54 | Reserved
| 55 | Reserved
| 56 | Reserved
| 57 | Reserved
| 58 | Reserved
| 59 | Reserved
| 60 | Reserved
| 61 | Reserved
| 62 | Reserved
| 63 | Reserved
| 64 | Reserved
| 65 | Reserved
| 66 | TRGMUX_APP_TRGMUX_IN0 | bar: 64 to 73
| 67 | TRGMUX_APP_TRGMUX_IN1 | bar: 64 to 73
| 68 | TRGMUX_APP_TRGMUX_IN2 | bar: 64 to 73
| 69 | TRGMUX_APP_TRGMUX_IN3 | bar: 64 to 73
| 70 | TRGMUX_APP_TRGMUX_IN4 | bar: 64 to 73
| 71 | TRGMUX_APP_TRGMUX_IN5 | bar: 64 to 73
| 72 | TRGMUX_APP_TRGMUX_IN6 | bar: 64 to 73
| 73 | TRGMUX_APP_TRGMUX_IN7 | bar: 64 to 73
| 74 | TRGMUX_APP_TRGMUX_IN8 | bar: 64 to 73
| 75 | TRGMUX_APP_TRGMUX_IN9 | bar: 64 to 73
76

## use-cases (hidden)
Item | Description
1 | Triggering ADC conversion after comparator detects high or low voltage threshold limit (used for over/under voltage monitoring).
2 | Triggering subsequent ADC conversion after any DMA transfer (DMA transfer via eMIOS switches transistor ON whereas the subsequent diagnostic ADC conversion (could be delayed) checks whether circuit is open or closed).
3 | Periodical ADC triggering from e-MIOS operating in MCB timer mode with TKT315437 in place (conversion or delayed conversion will be caused at every 1, 2, 4, or 16 reload period)
4 | Periodical ADC triggering of injected converion (this triggering is done outside BCTU and can run in parallel to BCTU conversions which have higher priority)
5 | Triggering ADC conversion from an external source (for example external circuit delaying conversion for transition time between external multiplexer channel changes)
6 | Generating sample clock for comparator
7 | Generating window signal for comparator
8 | Triggering BCTU conversion from an external source
9 | Triggering BCTU conversion from PIT channel (legacy use-case)
10 | Periodical time tick generation for communication peripherals
11 | K2 supports triggering DMA transfers by 24 eMIOS channels and therefore it is very likely that additional eMIOS->TRGMUX->DMA trigger paths will be used. FYI. BMW asked ideally for all 96 channels having this capability.
12 | Periodical DAC trigger
13 | DMA trigger by external pin (an alternative path to 16 SIUL DMA sources)
14 | DMA trigger by PIT timers (PIT timers as a DMA source are not included in DMA map due to DMUX size constraints)
15 | DMA periodical trigger source
16 | Fault detection (placing MOSFETs into non-active state)
17 | Pulse duration, frequency, high/low pulse ratio measurement (applicable to G eMIOS timer channel)
18 | Pulse counting (applicable only to G eMIOS channels)
19 | Debug support (providing internal pulses over external pin to be displayed on scope)
20 | Driving 3 phase motors via eMIOS, BCTU, LCU (includes LCU feedback path to perform logic function)
21 | Driving multiple outputs together to increase sink and source current for driving MOSFETs.
22 | ADC Trigger pulse counting (safety requirement for motor control application includes eMIOS PWMB, LCU, XORed triggers going to BCTU and to eMIOS PEC channel)
23 | Time stamp for received communication packet (RX event of comm peripheral capturing eMIOS timer channel in SAIC mode)
24 | Synchronized packet transmition (either periodical or asunchronous)
25 | Logic operation with external inputs routed either internally within chip or externally using external outputs (includes LCU feedback path to perform logic function for delayed signal).
26 | Counting DMA triggered conversions (safety requirement)
27 | Alternative ADC trigger and DMA trigger paths (K2 DMA setup uses two muxes with 64 sources each routed to 16 TDCs and hence realization of every DMA path is not guaranteed)
28 | Counting DMA transfers by hardware using eMIOS in PEC mode (applicable only to G channels). Safety requirement.
29 | Triggering ADC conversion upon logic operation evaluation (for example periodical conversion within a time window)
30 | Triggering DMA transfers upon logic operation evaluation (for example periodical within a time window)

## functional_crossconnect (hidden)
|  |  | ADC | ANL | BCTU | DAC | EM | FLEXIO | SIUL | I2C | SPII | LCU | LCU | LCU
|  |  | Trigger / sync | sample/window | trigger | trigger | Ipp_ind | trigger | inp |  |  | sync | force | input
Functional group | Signal name | # of | 9 | 3 | 3 | 1 | 28 | 4 | 16 | 1 | 4 | 4 | 6 | 20
Multifunctional | SIUL_OUT | 16 | Y | Y (S/W) | Y | Y | Y | Y |  | Y | Y | Y | Y | Y
Multifunctional | LCU_0_lc1_out | 20 | Y | Y (W) | Y | Y | Y | Y | Y | Y | Y | Y | Y
Communication trigger | LPI2C master trigger | 1 |  |  |  |  | Y | Y | Y |  |  |  |  | Y
Communication trigger | LPI2C slave trigger | 1 |  |  |  |  | Y | Y | Y |  |  |  |  | Y
Communication trigger | LPSPI end of frame | 4 |  |  |  |  | Y | Y | Y |  |  |  |  | Y
Communication trigger | LPSPI Receive Data | 4 |  |  |  |  | Y | Y | Y |  |  |  |  | Y
Logic | Logic1,0 | 2 |  | Y (W) |  |  |  | Y | Y |  |  | Y | Y | Y
Periodical trigger | eMIOS_reload_out_ch | 8 | Y | Y (S) | Y | Y | Y | Y | Y | Y | Y | Y |  | Y
Periodical trigger | Flexio trigger out | 4 | Y | Y (S) | Y | Y | Y | Y | Y | Y | Y | Y |  | Y
Periodical trigger | PIT0_PIT0 ch0 | 8 | Y | Y (S) | Y | Y | Y | Y | Y | Y | Y | Y |  | Y
Periodical trigger | PIT0_PIT0 ch4 | 1 | Y | Y (S) | Y | Y | Y | Y | Y | Y | Y | Y |  | Y
Periodical trigger/Pulse | eMIOS_ipp_do_emios_ch | 36 | Y | Y (S/W) |  | Y | Y | Y | Y | Y | Y | Y | Y | Y
Sequential Trigger | ADC12_1_EOC | 3 | Y |  |  |  | Y | Y | Y |  |  | Y |  | Y
Sequential Trigger | eDMA_Done | 4 | Y |  |  |  | Y |  | Y |  |  |  |  | Y
Sequential Trigger/Pulse | ANLCMP_0_COUT output | 3 | Y |  | Y |  | Y | Y | Y |  |  | Y | Y | Y
|  |  | # of Y: | 117
|  |  | # of total: | 208
Workaround available
Doesn't make sense

## Monitor mux.
TRGMUX_APP monitor signals
Register Name | Bit Pos. | Bit Field | Bit Field Description | Signal | Offset | UDR Index
MUX0_TIMER_EN1 | 31 | EMIOSFLG15_EN | EMIOS0 Output Flag 15 Monitor Enable | Emios0_flag15 | 100 | 15
| 30 | EMIOSFLG14_EN | EMIOS0 Output Flag 14 Monitor Enable | Emios0_flag14 |  | 14
| 29 | EMIOSFLG13_EN | EMIOS0 Output Flag 13 Monitor Enable | Emios0_flag13 |  | 13
| 28 | EMIOSFLG12_EN | EMIOS0 Output Flag 12 Monitor Enable | Emios0_flag12 |  | 12
| 27 | EMIOSFLG11_EN | EMIOS0 Output Flag 11 Monitor Enable | Emios0_flag11 |  | 11
| 26 | EMIOSFLG10_EN | EMIOS0 Output Flag 10 Monitor Enable | Emios0_flag10 |  | 10
| 25 | EMIOSFLG9_EN | EMIOS0 Output Flag 9 Monitor Enable | Emios0_flag9 |  | 9
| 24 | EMIOSFLG8_EN | EMIOS0 Output Flag 8 Monitor Enable | Emios0_flag8 |  | 8
| 23 | EMIOSFLG7_EN | EMIOS0 Output Flag 7 Monitor Enable | Emios0_flag7 |  | 7
| 22 | EMIOSFLG6_EN | EMIOS0 Output Flag 6 Monitor Enable | Emios0_flag6 |  | 6
| 21 | EMIOSFLG5_EN | EMIOS0 Output Flag 5 Monitor Enable | Emios0_flag5 |  | 5
| 20 | EMIOSFLG4_EN | EMIOS0 Output Flag 4 Monitor Enable | Emios0_flag4 |  | 4
| 19 | EMIOSFLG3_EN | EMIOS0 Output Flag 3 Monitor Enable | Emios0_flag3 |  | 3
| 18 | EMIOSFLG2_EN | EMIOS0 Output Flag 2 Monitor Enable | Emios0_flag2 |  | 2
| 17 | EMIOSFLG1_EN | EMIOS0 Output Flag 1 Monitor Enable | Emios0_flag1 |  | 1
| 16 | EMIOSFLG0_EN | EMIOS0 Output Flag 0 Monitor Enable | Emios0_flag0 |  | 0
| 15 | RESERVED |  |  |  | 31
| 14 | RESERVED |  |  |  | 30
| 13 | RESERVED |  |  |  | 29
| 12 | RESERVED |  |  |  | 28
| 11 | RESERVED |  |  |  | 27
| 10 | RESERVED |  |  |  | 26
| 9 | RESERVED |  |  |  | 25
| 8 | RESERVED |  |  |  | 24
| 7 | EMIOSFLG23_EN | EMIOS0 Output Flag 23 Monitor Enable | Emios0_flag23 |  | 23
| 6 | EMIOSFLG22_EN | EMIOS0 Output Flag 22 Monitor Enable | Emios0_flag22 |  | 22
| 5 | EMIOSFLG21_EN | EMIOS0 Output Flag 21 Monitor Enable | Emios0_flag21 |  | 21
| 4 | EMIOSFLG20_EN | EMIOS0 Output Flag 20 Monitor Enable | Emios0_flag20 |  | 20
| 3 | EMIOSFLG19_EN | EMIOS0 Output Flag 19 Monitor Enable | Emios0_flag19 |  | 19
| 2 | EMIOSFLG18_EN | EMIOS0 Output Flag 18 Monitor Enable | Emios0_flag18 |  | 18
| 1 | EMIOSFLG17_EN | EMIOS0 Output Flag 17 Monitor Enable | Emios0_flag17 |  | 17
| 0 | EMIOSFLG16_EN | EMIOS0 Output Flag 16 Monitor Enable | Emios0_flag16 |  | 16
MUX0_BCTU1_EN | 31 | RESERVED |  |  | 104 | 47
| 30 | RESERVED |  |  |  | 46
| 29 | RESERVED |  |  |  | 45
| 28 | BCTU0ADC2INT_EN | BCTU ADC2DR Interrupt Request Monitor Enable | ipi_int_adc2_dr |  | 44
| 27 | BCTU0ADC1INT_EN | BCTU ADC1DR Interrupt Request Monitor Enable | ipi_int_adc1_dr |  | 43
| 26 | BCTU0ADC0INT_EN | BCTU ADC0DR Interrupt Request Monitor Enable | ipi_int_adc0_dr |  | 42
| 25 | BCTU0LISTINT_EN | BCTU Conversion List Interrupt Request Enable | ipi_int_list |  | 41
| 24 | BCTU0FIFO2INT_EN | BCTU FIFO2 Interrupt Request Monitor Enable | ipi_int_fifo[3] |  | 40
| 23 | BCTU0FIFO1INT_EN | BCTU FIFO1 Interrupt Request Monitor Enable | ipi_int_fifo[2] |  | 39
| 22 | BCTU0FIFO0INT_EN | BCTU FIFO0 Interrupt Request Monitor Enable | ipi_int_fifo[1] |  | 38
| 21 | BCTU0ADC2DMA_EN | BCTU ADC2DR DMA Request Monitor Enable | ipd_req[2] |  | 37
| 20 | BCTU0ADC1DMA_EN | BCTU ADC1DR DMA Request Monitor Enable | ipd_req[1] |  | 36
| 19 | BCTU0ADC0DMA_EN | BCTU ADC0DR DMA Request Monitor Enable | ipd_req[0] |  | 35
| 18 | BCTU0FIFO2DMA_EN | BCTU FIFO2 DMA Request Monitor Enable | ipd_req_fifo[3] |  | 34
| 17 | BCTU0FIFO1DMA_EN | BCTU FIFO1 DMA Request Monitor Enable | ipd_req_fifo[2] |  | 33
| 16 | BCTU0FIFO0DMA_EN | BCTU FIFO0 DMA Request Monitor Enable | ipd_req_fifo[1] |  | 32
| 15 | RESERVED |  |  |  | 63
| 14 | BCTU1ADC3INT_EN | BCTU ADC3DR Interrupt Request Monitor Enable | ipi_int_adc3_dr |  | 62
| 13 | BCTU1ADC2INT_EN | BCTU ADC2DR Interrupt Request Monitor Enable | ipi_int_adc2_dr |  | 61
| 12 | BCTU1ADC1INT_EN | BCTU ADC1DR Interrupt Request Monitor Enable | ipi_int_adc1_dr |  | 60
| 11 | BCTU1ADC0INT_EN | BCTU ADC0DR Interrupt Request Monitor Enable | ipi_int_adc0_dr |  | 59
| 10 | BCTU1LISTINT_EN | BCTU Conversion List Interrupt Request Enable | ipi_int_list |  | 58
| 9 | BCTU1FIFO2INT_EN | BCTU FIFO2 Interrupt Request Monitor Enable | ipi_int_fifo[3] |  | 57
| 8 | BCTU1FIFO1INT_EN | BCTU FIFO1 Interrupt Request Monitor Enable | ipi_int_fifo[2] |  | 56
| 7 | BCTU1FIFO0INT_EN | BCTU FIFO0 Interrupt Request Monitor Enable | ipi_int_fifo[1] |  | 55
| 6 | BCTU1ADC3DMA_EN | BCTU ADC3DR DMA Request Monitor Enable | ipd_req[3] |  | 54
| 5 | BCTU1ADC2DMA_EN | BCTU ADC2DR DMA Request Monitor Enable | ipd_req[2] |  | 53
| 4 | BCTU1ADC1DMA_EN | BCTU ADC1DR DMA Request Monitor Enable | ipd_req[1] |  | 52
| 3 | BCTU1ADC0DMA_EN | BCTU ADC0DR DMA Request Monitor Enable | ipd_req[0] |  | 51
| 2 | BCTU1FIFO2DMA_EN | BCTU FIFO2 DMA Request Monitor Enable | ipd_req_fifo[3] |  | 50
| 1 | BCTU1FIFO1DMA_EN | BCTU FIFO1 DMA Request Monitor Enable | ipd_req_fifo[2] |  | 49
| 0 | BCTU1FIFO0DMA_EN | BCTU FIFO1 DMA Request Monitor Enable | ipd_req_fifo[1] |  | 48
MUX1_TIMER_EN0 | 31 | lpi2c_1_trg_slave | LPI2C 1 Slave trigger output | lpi2c_1_trg_slave | 108 | 79
| 30 | lpi2c_1_trg_master | LPI2C 1 Master trigger output | lpi2c_1_trg_master |  | 78
| 29 | lpi2c_0_trg_slave | LPI2C 0 Slave trigger output | lpi2c_0_trg_slave |  | 77
| 28 | lpi2c_0_trg_master | LPI2C 0 Master trigger output | lpi2c_0_trg_master |  | 76
| 27 | LPUART3TRG_EN | LPUART3 Output Trigger Monitor Enable | lpuart_trg_txdata[3] |  | 75
| 26 | LPUART2TRG_EN | LPUART2 Output Trigger Monitor Enable | lpuart_trg_txdata[2] |  | 74
| 25 | LPUART1TRG_EN | LPUART1 Output Trigger Monitor Enable | lpuart_trg_txdata[1] |  | 73
| 24 | LPUART0TRG_EN | LPUART0 Output Trigger Monitor Enable | lpuart_trg_txdata[0] |  | 72
| 23 | RESERVED |  |  |  | 71
| 22 | ADC6EOC_EN | ADC6EOC_EN | adc6_eoc |  | 70
| 21 | ADC5EOC_EN | ADC5EOC_EN | adc5_eoc |  | 69
| 20 | ADC4EOC_EN | ADC4EOC_EN | adc4_eoc |  | 68
| 19 | ADC3EOC_EN | ADC3EOC_EN | adc3_eoc |  | 67
| 18 | ADC2EOC_EN | ADC2EOC_EN | adc2_eoc |  | 66
| 17 | ADC1EOC_EN | ADC1EOC_EN | adc1_eoc |  | 65
| 16 | ADC0EOC_EN | ADC0EOC_EN | adc0_eoc |  | 64
| 15 | PWM03OUTB_EN | PWM03 Output B Monitor Enable | PWMb_trigger[3] |  | 95
| 14 | PWM02OUTB_EN | PWM02 Output B Monitor Enable | PWMb_trigger[2] |  | 94
| 13 | PWM01OUTB_EN | PWM01 Output B Monitor Enable | PWMb_trigger[1] |  | 93
| 12 | PWM00OUTB_EN | PWM00 Output B Monitor Enable | PWMb_trigger[0] |  | 92
| 11 | PWM03OUTA_EN | PWM03 Output A Monitor Enable | PWMa_trigger[3] |  | 91
| 10 | PWM02OUTA_EN | PWM02 Output A Monitor Enable | PWMa_trigger[2] |  | 90
| 9 | PWM01OUTA_EN | PWM01 Output A Monitor Enable | PWMa_trigger[1] |  | 89
| 8 | PWM00OUTA_EN | PWM00 Output A Monitor Enable | PWMa_trigger[0] |  | 88
| 7 | PWM03TRG1_EN | PWM03 Output Trigger 1 Monitor Enable | out1_trigger[3] |  | 87
| 6 | PWM02TRG1_EN | PWM02 Output Trigger 1 Monitor Enable | out1_trigger[2] |  | 86
| 5 | PWM01TRG1_EN | PWM01 Output Trigger 1 Monitor Enable | out1_trigger[1] |  | 85
| 4 | PWM00TRG1_EN | PWM00 Output Trigger 1 Monitor Enable | out1_trigger[0] |  | 84
| 3 | PWM03TRG0_EN | PWM03 Output Trigger 0 Monitor Enable | out0_trigger[3] |  | 83
| 2 | PWM02TRG0_EN | PWM02 Output Trigger 0 Monitor Enable | out0_trigger[2] |  | 82
| 1 | PWM01TRG0_EN | PWM01 Output Trigger 0 Monitor Enable | out0_trigger[1] |  | 81
| 0 | PWM00TRG0_EN | PWM00 Output Trigger 0 Monitor Enable | out0_trigger[0] |  | 80
MUX1_BCTU0_EN | 31 | RESERVED |  |  | 10C | 111
| 30 | RESERVED |  |  |  | 110
| 29 | RESERVED |  |  |  | 109
| 28 | RESERVED |  |  |  | 108
| 27 | RESERVED |  |  |  | 107
| 26 | RESERVED |  |  |  | 106
| 25 | RESERVED |  |  |  | 105
| 24 | RESERVED |  |  |  | 104
| 23 | RESERVED |  |  |  | 103
| 22 | RESERVED |  |  |  | 102
| 21 | RESERVED |  |  |  | 101
| 20 | RESERVED |  |  |  | 100
| 19 | RESERVED |  |  |  | 99
| 18 | RESERVED |  |  |  | 98
| 17 | RESERVED |  |  |  | 97
| 16 | PWM0MSTRELOAD_EN | PWM0 Master Reload Monitor Enable | local_reload0 |  | 96
| 15 | RESERVED |  |  |  | 127
| 14 | RESERVED |  |  |  | 126
| 13 | RESERVED |  |  |  | 125
| 12 | BCTU0ADC2INT_EN | BCTU ADC2DR Interrupt Request Monitor Enable | ipi_int_adc2_dr |  | 124
| 11 | BCTU0ADC1INT_EN | BCTU ADC1DR Interrupt Request Monitor Enable | ipi_int_adc1_dr |  | 123
| 10 | BCTU0ADC0INT_EN | BCTU ADC0DR Interrupt Request Monitor Enable | ipi_int_adc0_dr |  | 122
| 9 | BCTU0LISTINT_EN | BCTU Conversion List Interrupt Request Enable | ipi_int_list |  | 121
| 8 | BCTU0FIFO2INT_EN | BCTU FIFO2 Interrupt Request Monitor Enable | ipi_int_fifo[3] |  | 120
| 7 | BCTU0FIFO1INT_EN | BCTU FIFO1 Interrupt Request Monitor Enable | ipi_int_fifo[2] |  | 119
| 6 | BCTU0FIFO0INT_EN | BCTU FIFO0 Interrupt Request Monitor Enable | ipi_int_fifo[1] |  | 118
| 5 | BCTU0ADC2DMA_EN | BCTU ADC2DR DMA Request Monitor Enable | ipd_req[2] |  | 117
| 4 | BCTU0ADC1DMA_EN | BCTU ADC1DR DMA Request Monitor Enable | ipd_req[1] |  | 116
| 3 | BCTU0ADC0DMA_EN | BCTU ADC0DR DMA Request Monitor Enable | ipd_req[0] |  | 115
| 2 | BCTU0FIFO2DMA_EN | BCTU FIFO2 DMA Request Monitor Enable | ipd_req_fifo[3] |  | 114
| 1 | BCTU0FIFO1DMA_EN | BCTU FIFO1 DMA Request Monitor Enable | ipd_req_fifo[2] |  | 113
| 0 | BCTU0FIFO0DMA_EN | BCTU FIFO0 DMA Request Monitor Enable | ipd_req_fifo[1] |  | 112
MUX1_MISC_EN | 31 | RESERVED |  |  | 110 | 143
| 30 | BCTU1ADC3INT_EN | BCTU ADC3DR Interrupt Request Monitor Enable | ipi_int_adc6_dr |  | 142
| 29 | BCTU1ADC2INT_EN | BCTU ADC2DR Interrupt Request Monitor Enable | ipi_int_adc5_dr |  | 141
| 28 | BCTU1ADC1INT_EN | BCTU ADC1DR Interrupt Request Monitor Enable | ipi_int_adc4_dr |  | 140
| 27 | BCTU1ADC0INT_EN | BCTU ADC0DR Interrupt Request Monitor Enable | ipi_int_adc3_dr |  | 139
| 26 | BCTU1LISTINT_EN | BCTU Conversion List Interrupt Request Enable | ipi_int_list |  | 138
| 25 | BCTU1FIFO2INT_EN | BCTU FIFO2 Interrupt Request Monitor Enable | ipi_int_fifo[3] |  | 137
| 24 | BCTU1FIFO1INT_EN | BCTU FIFO1 Interrupt Request Monitor Enable | ipi_int_fifo[2] |  | 136
| 23 | BCTU1FIFO0INT_EN | BCTU FIFO0 Interrupt Request Monitor Enable | ipi_int_fifo[1] |  | 135
| 22 | BCTU1ADC3DMA_EN | BCTU ADC3DR DMA Request Monitor Enable | ipd_req[6] |  | 134
| 21 | BCTU1ADC2DMA_EN | BCTU ADC2DR DMA Request Monitor Enable | ipd_req[5] |  | 133
| 20 | BCTU1ADC1DMA_EN | BCTU ADC1DR DMA Request Monitor Enable | ipd_req[4] |  | 132
| 19 | BCTU1ADC0DMA_EN | BCTU ADC0DR DMA Request Monitor Enable | ipd_req[3] |  | 131
| 18 | BCTU1FIFO2DMA_EN | BCTU FIFO2 DMA Request Monitor Enable | ipd_req_fifo[3] |  | 130
| 17 | BCTU1FIFO1DMA_EN | BCTU FIFO1 DMA Request Monitor Enable | ipd_req_fifo[2] |  | 129
| 16 | BCTU1FIFO0DMA_EN | BCTU FIFO1 DMA Request Monitor Enable | ipd_req_fifo[1] |  | 128
| 15 | lpi2c_1_trg_slave | LPI2C 1 Slave trigger output | lpi2c_1_trg_slave |  | 159
| 14 | lpi2c_1_trg_master | LPI2C 1 Master trigger output | lpi2c_1_trg_master |  | 158
| 13 | lpi2c_0_trg_slave | LPI2C 0 Slave trigger output | lpi2c_0_trg_slave |  | 157
| 12 | lpi2c_0_trg_master | LPI2C 0 Master trigger output | lpi2c_0_trg_master |  | 156
| 11 | LPUART3TRG_EN | LPUART3 Output Trigger Monitor Enable | lpuart_trg_txdata[3] |  | 155
| 10 | LPUART2TRG_EN | LPUART2 Output Trigger Monitor Enable | lpuart_trg_txdata[2] |  | 154
| 9 | LPUART1TRG_EN | LPUART1 Output Trigger Monitor Enable | lpuart_trg_txdata[1] |  | 153
| 8 | LPUART0TRG_EN | LPUART0 Output Trigger Monitor Enable | lpuart_trg_txdata[0] |  | 152
| 7 | RESERVED |  |  |  | 151
| 6 | ADC6EOC_EN | ADC6EOC_EN | adc6_eoc |  | 150
| 5 | ADC5EOC_EN | ADC5EOC_EN | adc5_eoc |  | 149
| 4 | ADC4EOC_EN | ADC4EOC_EN | adc4_eoc |  | 148
| 3 | ADC3EOC_EN | ADC3EOC_EN | adc3_eoc |  | 147
| 2 | ADC2EOC_EN | ADC2EOC_EN | adc2_eoc |  | 146
| 1 | ADC1EOC_EN | ADC1EOC_EN | adc1_eoc |  | 145
| 0 | ADC0EOC_EN | ADC0EOC_EN | adc0_eoc |  | 144
MUX2_TIMER_EN1 | 31 | PWM13OUTB_EN | PWM13 Output B Monitor Enable | PWMb_trigger[3] | 114 | 175
| 30 | PWM12OUTB_EN | PWM12 Output B Monitor Enable | PWMb_trigger[2] |  | 174
| 29 | PWM11OUTB_EN | PWM11 Output B Monitor Enable | PWMb_trigger[1] |  | 173
| 28 | PWM10OUTB_EN | PWM10 Output B Monitor Enable | PWMb_trigger[0] |  | 172
| 27 | PWM13OUTA_EN | PWM13 Output A Monitor Enable | PWMa_trigger[3] |  | 171
| 26 | PWM12OUTA_EN | PWM12 Output A Monitor Enable | PWMa_trigger[2] |  | 170
| 25 | PWM11OUTA_EN | PWM11 Output A Monitor Enable | PWMa_trigger[1] |  | 169
| 24 | PWM10OUTA_EN | PWM10 Output A Monitor Enable | PWMa_trigger[0] |  | 168
| 23 | PW103TRG1_EN | PWM13 Output Trigger 1 Monitor Enable | out1_trigger[3] |  | 167
| 22 | PWM12TRG1_EN | PWM12 Output Trigger 1 Monitor Enable | out1_trigger[2] |  | 166
| 21 | PWM11TRG1_EN | PWM11 Output Trigger 1 Monitor Enable | out1_trigger[1] |  | 165
| 20 | PWM10TRG1_EN | PWM10 Output Trigger 1 Monitor Enable | out1_trigger[0] |  | 164
| 19 | PWM13TRG0_EN | PWM13 Output Trigger 0 Monitor Enable | out0_trigger[3] |  | 163
| 18 | PWM12TRG0_EN | PWM12 Output Trigger 0 Monitor Enable | out0_trigger[2] |  | 162
| 17 | PWM11TRG0_EN | PWM11 Output Trigger 0 Monitor Enable | out0_trigger[1] |  | 161
| 16 | PWM10TRG0_EN | PWM10 Output Trigger 0 Monitor Enable | out0_trigger[0] |  | 160
| 15 | RESERVED |  |  |  | 191
| 14 | RESERVED |  |  |  | 190
| 13 | RESERVED |  |  |  | 189
| 12 | RESERVED |  |  |  | 188
| 11 | RESERVED |  |  |  | 187
| 10 | RESERVED |  |  |  | 186
| 9 | RESERVED |  |  |  | 185
| 8 | RESERVED |  |  |  | 184
| 7 | RESERVED |  |  |  | 183
| 6 | RESERVED |  |  |  | 182
| 5 | RESERVED |  |  |  | 181
| 4 | RESERVED |  |  |  | 180
| 3 | RESERVED |  |  |  | 179
| 2 | RESERVED |  |  |  | 178
| 1 | RESERVED |  |  |  | 177
| 0 | PWM1MSTRELOAD_EN | PWM1 Master Reload Monitor Enable | local_reload0 |  | 176
MUX2_BCTU1_EN | 31 | RESERVED |  |  | 118 | 207
| 30 | RESERVED |  |  |  | 206
| 29 | RESERVED |  |  |  | 205
| 28 | BCTU0ADC2INT_EN | BCTU ADC2DR Interrupt Request Monitor Enable | ipi_int_adc2_dr |  | 204
| 27 | BCTU0ADC1INT_EN | BCTU ADC1DR Interrupt Request Monitor Enable | ipi_int_adc1_dr |  | 203
| 26 | BCTU0ADC0INT_EN | BCTU ADC0DR Interrupt Request Monitor Enable | ipi_int_adc0_dr |  | 202
| 25 | BCTU0LISTINT_EN | BCTU Conversion List Interrupt Request Enable | ipi_int_list |  | 201
| 24 | BCTU0FIFO2INT_EN | BCTU FIFO2 Interrupt Request Monitor Enable | ipi_int_fifo[3] |  | 200
| 23 | BCTU0FIFO1INT_EN | BCTU FIFO1 Interrupt Request Monitor Enable | ipi_int_fifo[2] |  | 199
| 22 | BCTU0FIFO0INT_EN | BCTU FIFO0 Interrupt Request Monitor Enable | ipi_int_fifo[1] |  | 198
| 21 | BCTU0ADC2DMA_EN | BCTU ADC2DR DMA Request Monitor Enable | ipd_req[2] |  | 197
| 20 | BCTU0ADC1DMA_EN | BCTU ADC1DR DMA Request Monitor Enable | ipd_req[1] |  | 196
| 19 | BCTU0ADC0DMA_EN | BCTU ADC0DR DMA Request Monitor Enable | ipd_req[0] |  | 195
| 18 | BCTU0FIFO2DMA_EN | BCTU FIFO2 DMA Request Monitor Enable | ipd_req_fifo[3] |  | 194
| 17 | BCTU0FIFO1DMA_EN | BCTU FIFO1 DMA Request Monitor Enable | ipd_req_fifo[2] |  | 193
| 16 | BCTU0FIFO0DMA_EN | BCTU FIFO0 DMA Request Monitor Enable | ipd_req_fifo[1] |  | 192
| 15 | RESERVED |  |  |  | 223
| 14 | BCTU1ADC3INT_EN | BCTU ADC3DR Interrupt Request Monitor Enable | ipi_int_adc6_dr |  | 222
| 13 | BCTU1ADC2INT_EN | BCTU ADC2DR Interrupt Request Monitor Enable | ipi_int_adc5_dr |  | 221
| 12 | BCTU1ADC1INT_EN | BCTU ADC1DR Interrupt Request Monitor Enable | ipi_int_adc4_dr |  | 220
| 11 | BCTU1ADC0INT_EN | BCTU ADC0DR Interrupt Request Monitor Enable | ipi_int_adc3_dr |  | 219
| 10 | BCTU1LISTINT_EN | BCTU Conversion List Interrupt Request Enable | ipi_int_list |  | 218
| 9 | BCTU1FIFO2INT_EN | BCTU FIFO2 Interrupt Request Monitor Enable | ipi_int_fifo[3] |  | 217
| 8 | BCTU1FIFO1INT_EN | BCTU FIFO1 Interrupt Request Monitor Enable | ipi_int_fifo[2] |  | 216
| 7 | BCTU1FIFO0INT_EN | BCTU FIFO0 Interrupt Request Monitor Enable | ipi_int_fifo[1] |  | 215
| 6 | BCTU1ADC3DMA_EN | BCTU ADC3DR DMA Request Monitor Enable | ipd_req[6] |  | 214
| 5 | BCTU1ADC2DMA_EN | BCTU ADC2DR DMA Request Monitor Enable | ipd_req[5] |  | 213
| 4 | BCTU1ADC1DMA_EN | BCTU ADC1DR DMA Request Monitor Enable | ipd_req[4] |  | 212
| 3 | BCTU1ADC0DMA_EN | BCTU ADC0DR DMA Request Monitor Enable | ipd_req[3] |  | 211
| 2 | BCTU1FIFO2DMA_EN | BCTU FIFO2 DMA Request Monitor Enable | ipd_req_fifo[3] |  | 210
| 1 | BCTU1FIFO1DMA_EN | BCTU FIFO1 DMA Request Monitor Enable | ipd_req_fifo[2] |  | 209
| 0 | BCTU1FIFO0DMA_EN | BCTU FIFO1 DMA Request Monitor Enable | ipd_req_fifo[1] |  | 208
MUX2_MISC_EN | 31 | RESERVED |  |  | 11C | 239
| 30 | RESERVED |  |  |  | 238
| 29 | RESERVED |  |  |  | 237
| 28 | RESERVED |  |  |  | 236
| 27 | RESERVED |  |  |  | 235
| 26 | RESERVED |  |  |  | 234
| 25 | RESERVED |  |  |  | 233
| 24 | RESERVED |  |  |  | 232
| 23 | RESERVED |  |  |  | 231
| 22 | RESERVED |  |  |  | 230
| 21 | RESERVED |  |  |  | 229
| 20 | RESERVED |  |  |  | 228
| 19 | RESERVED |  |  |  | 227
| 18 | RESERVED |  |  |  | 226
| 17 | RESERVED |  |  |  | 225
| 16 | RESERVED |  |  |  | 224
| 15 | lpi2c_1_trg_slave | LPI2C 1 Slave trigger output | lpi2c_1_trg_slave |  | 255
| 14 | lpi2c_1_trg_master | LPI2C 1 Master trigger output | lpi2c_1_trg_master |  | 254
| 13 | lpi2c_0_trg_slave | LPI2C 0 Slave trigger output | lpi2c_0_trg_slave |  | 253
| 12 | lpi2c_0_trg_master | LPI2C 0 Master trigger output | lpi2c_0_trg_master |  | 252
| 11 | LPUART3TRG_EN | LPUART3 Output Trigger Monitor Enable | lpuart_trg_txdata[3] |  | 251
| 10 | LPUART2TRG_EN | LPUART2 Output Trigger Monitor Enable | lpuart_trg_txdata[2] |  | 250
| 9 | LPUART1TRG_EN | LPUART1 Output Trigger Monitor Enable | lpuart_trg_txdata[1] |  | 249
| 8 | LPUART0TRG_EN | LPUART0 Output Trigger Monitor Enable | lpuart_trg_txdata[0] |  | 248
| 7 | RESERVED |  |  |  | 247
| 6 | ADC6EOC_EN | ADC6EOC_EN | adc6_eoc |  | 246
| 5 | ADC5EOC_EN | ADC5EOC_EN | adc5_eoc |  | 245
| 4 | ADC4EOC_EN | ADC4EOC_EN | adc4_eoc |  | 244
| 3 | ADC3EOC_EN | ADC3EOC_EN | adc3_eoc |  | 243
| 2 | ADC2EOC_EN | ADC2EOC_EN | adc2_eoc |  | 242
| 1 | ADC1EOC_EN | ADC1EOC_EN | adc1_eoc |  | 241
| 0 | ADC0EOC_EN | ADC0EOC_EN | adc0_eoc |  | 240