## Title
S32K39, S32K37, and S32K36 Interrupt Routing
Rev. 4
Date: 14-November-2024

## INT_MAP_ARM
Vector Offset Address | Vector (all cores) | NVIC Interrupt ID | NVIC non-IPR register number | NVIC IPR register number | Name | Interrupt Type | INTM support | S32K39 | S32K37 | S32K36
ARM Core System Handler Vector
0x0000_0000 | 0 | - | - | - | ARM_CORE | Initial Stack Pointer |  | YES | YES | YES
0x0000_0004 | 1 | - | - | - | ARM_CORE | Initial Program Counter |  | YES | YES | YES
0x0000_0008 | 2 | - | - | - | ARM_CORE | Non-maskable Interrupt (NMI) |  | YES | YES | YES
0x0000_000C | 3 | - | - | - | ARM_CORE | Hard Fault |  | YES | YES | YES
0x0000_0010 | 4 | - | - | - | ARM_CORE | MemManage Fault |  | YES | YES | YES
0x0000_0014 | 5 | - | - | - | ARM_CORE | Bus Fault |  | YES | YES | YES
0x0000_0018 | 6 | - | - | - | ARM_CORE | Usage Fault |  | YES | YES | YES
0x0000_001C | 7 | - | - | - | Reserved | Reserved |  | Reserved | Reserved | Reserved
0x0000_0020 | 8 | - | - | - | Reserved | Reserved |  | Reserved | Reserved | Reserved
0x0000_0024 | 9 | - | - | - | Reserved | Reserved |  | Reserved | Reserved | Reserved
0x0000_0028 | 10 | - | - | - | Reserved | Reserved |  | Reserved | Reserved | Reserved
0x0000_002C | 11 | - | - | - | ARM_CORE | Supervisor call (SVCall) |  | YES | YES | YES
0x0000_0030 | 12 | - | - | - | ARM_CORE | Debug Monitor |  | YES | YES | YES
0x0000_0034 | 13 | - | - | - | Reserved | Reserved |  | Reserved | Reserved | Reserved
0x0000_0038 | 14 | - | - | - | ARM CORE | Pendable request for system service (PendableSrvReq) |  | YES | YES | YES
0x0000_003C | 15 | - | - | - | ARM CORE | System tick timer (SysTick) |  | YES | YES | YES
CPU to CPU and Directed Interrupts (CPU to CPU interrupts pass through the Interrupt Router)
0x0000_0040 | 16 | 0 | 0 | 0 | CPU to CPU int0 | CPU to CPU int0 | M7_0 -> M7_1 | YES | YES | Reserved
0x0000_0044 | 17 | 1 | 0 | 0 | CPU to CPU int1 | CPU to CPU int1 | M7_0 -> M7_1 | YES | YES | Reserved
0x0000_0048 | 18 | 2 | 0 | 0 | CPU to CPU int2 | CPU to CPU int2 | M7_0 <- M7_1 | YES | YES | Reserved
0x0000_004C | 19 | 3 | 0 | 0 | CPU to CPU int3 | CPU to CPU int3 | M7_0 <- M7_1 | YES | YES | Reserved
SHARED PERIPHERAL INTERRUPTS (Inputs to Interrupt Router)
On-Platform Vectors
0x0000_0050 | 20 | 4 | 0 | 1 | DMA0_TCD0 | DMA transfer complete and error CH0 | Y | YES | YES | YES
[5 empty] | DMA0_TCD1 | DMA transfer complete and error CH1 |  | YES | YES | YES
0x0000_0054 | 21 | 5 | 0 | 1 | DMA0_TCD2 | DMA transfer complete and error CH2 | Y | YES | YES | YES
[5 empty] | DMA0_TCD3 | DMA transfer complete and error CH3 |  | YES | YES | YES
0x0000_0058 | 22 | 6 | 0 | 1 | DMA0_TCD4 | DMA transfer complete and error CH4 | Y | YES | YES | YES
[5 empty] | DMA0_TCD5 | DMA transfer complete and error CH5 |  | YES | YES | YES
0x0000_005C | 23 | 7 | 0 | 1 | DMA0_TCD6 | DMA transfer complete and error CH6 | Y | YES | YES | YES
[5 empty] | DMA0_TCD7 | DMA transfer complete and error CH7 |  | YES | YES | YES
0x0000_0060 | 24 | 8 | 0 | 2 | DMA0_TCD8 | DMA transfer complete and error CH8 | Y | YES | YES | YES
[5 empty] | DMA0_TCD9 | DMA transfer complete and error CH9 |  | YES | YES | YES
0x0000_0064 | 25 | 9 | 0 | 2 | DMA0_TCD10 | DMA transfer complete and error CH10 | Y | YES | YES | YES
[5 empty] | DMA0_TCD11 | DMA transfer complete and error CH11 |  | YES | YES | YES
0x0000_0068 | 26 | 10 | 0 | 2 | DMA0_TCD12 | DMA transfer complete and error CH12 | Y | YES | YES | YES
[5 empty] | DMA0_TCD13 | DMA transfer complete and error CH13 |  | YES | YES | YES
0x0000_006C | 27 | 11 | 0 | 2 | DMA0_TCD14 | DMA transfer complete and error CH14 | Y | YES | YES | YES
[5 empty] | DMA0_TCD15 | DMA transfer complete and error CH15 |  | YES | YES | YES
0x0000_0070 | 28 | 12 | 0 | 3 | DMA0_TCD16 | DMA transfer complete and error CH16 | Y | YES | YES | YES
[5 empty] | DMA0_TCD17 | DMA transfer complete and error CH17 |  | YES | YES | YES
0x0000_0074 | 29 | 13 | 0 | 3 | DMA0_TCD18 | DMA transfer complete and error CH18 | Y | YES | YES | YES
[5 empty] | DMA0_TCD19 | DMA transfer complete and error CH19 |  | YES | YES | YES
0x0000_0078 | 30 | 14 | 0 | 3 | DMA0_TCD20 | DMA transfer complete and error CH20 | Y | YES | YES | YES
[5 empty] | DMA0_TCD21 | DMA transfer complete and error CH21 |  | YES | YES | YES
0x0000_007C | 31 | 15 | 0 | 3 | DMA0_TCD22 | DMA transfer complete and error CH22 | Y | YES | YES | YES
[5 empty] | DMA0_TCD23 | DMA transfer complete and error CH23 |  | YES | YES | YES
0x0000_0080 | 32 | 16 | 0 | 4 | DMA0_TCD24 | DMA transfer complete and error CH24 | Y | YES | YES | YES
[5 empty] | DMA0_TCD25 | DMA transfer complete and error CH25 |  | YES | YES | YES
0x0000_0084 | 33 | 17 | 0 | 4 | DMA0_TCD26 | DMA transfer complete and error CH26 | Y | YES | YES | YES
[5 empty] | DMA0_TCD27 | DMA transfer complete and error CH27 |  | YES | YES | YES
0x0000_0088 | 34 | 18 | 0 | 4 | DMA0_TCD28 | DMA transfer complete and error CH28 | Y | YES | YES | YES
[5 empty] | DMA0_TCD29 | DMA transfer complete and error CH29 |  | YES | YES | YES
0x0000_008C | 35 | 19 | 0 | 4 | DMA0_TCD30 | DMA transfer complete and error CH30 | Y | YES | YES | YES
[5 empty] | DMA0_TCD31 | DMA transfer complete and error CH31 |  | YES | YES | YES
0x0000_0090 | 36 | 20 | 0 | 5 | DMA1_TCD 0 | DMA transfer complete and error CH0 | Y | YES | YES | YES
[5 empty] | DMA1_TCD 1 | DMA transfer complete and error CH1 |  | YES | YES | YES
0x0000_0094 | 37 | 21 | 0 | 5 | DMA1_TCD 2 | DMA transfer complete and error CH2 | Y | YES | YES | YES
[5 empty] | DMA1_TCD 3 | DMA transfer complete and error CH3 |  | YES | YES | YES
0x0000_0098 | 38 | 22 | 0 | 5 | DMA1_TCD 4 | DMA transfer complete and error CH4 | Y | YES | YES | YES
[5 empty] | DMA1_TCD 5 | DMA transfer complete and error CH5 |  | YES | YES | YES
0x0000_009C | 39 | 23 | 0 | 5 | DMA1_TCD 6 | DMA transfer complete and error CH6 | Y | YES | YES | YES
[5 empty] | DMA1_TCD 7 | DMA transfer complete and error CH7 |  | YES | YES | YES
0x0000_00A0 | 40 | 24 | 0 | 6 | DMA1_TCD 8 | DMA transfer complete and error CH8 | Y | YES | YES | YES
[5 empty] | DMA1_TCD 9 | DMA transfer complete and error CH9 |  | YES | YES | YES
0x0000_00A4 | 41 | 25 | 0 | 6 | DMA1_TCD 10 | DMA transfer complete and error CH10 | Y | YES | YES | YES
[5 empty] | DMA1_TCD 11 | DMA transfer complete and error CH11 |  | YES | YES | YES
0x0000_00A8 | 42 | 26 | 0 | 6 | DMA1_TCD 12 | DMA transfer complete and error CH12 | Y | YES | YES | YES
[5 empty] | DMA1_TCD 13 | DMA transfer complete and error CH13 |  | YES | YES | YES
0x0000_00AC | 43 | 27 | 0 | 6 | DMA1_TCD 14 | DMA transfer complete and error CH14 | Y | YES | YES | YES
[5 empty] | DMA1_TCD 15 | DMA transfer complete and error CH15 |  | YES | YES | YES
0x0000_00B0 | 44 | 28 | 0 | 7 | DMA1_TCD 16 | DMA transfer complete and error CH16 | Y | YES | YES | YES
[5 empty] | DMA1_TCD 17 | DMA transfer complete and error CH17 |  | YES | YES | YES
0x0000_00B4 | 45 | 29 | 0 | 7 | DMA1_TCD 18 | DMA transfer complete and error CH18 | Y | YES | YES | YES
[5 empty] | DMA1_TCD 19 | DMA transfer complete and error CH19 |  | YES | YES | YES
0x0000_00B8 | 46 | 30 | 0 | 7 | DMA1_TCD 20 | DMA transfer complete and error CH20 | Y | YES | YES | YES
[5 empty] | DMA1_TCD 21 | DMA transfer complete and error CH21 |  | YES | YES | YES
0x0000_00BC | 47 | 31 | 0 | 7 | DMA1_TCD 22 | DMA transfer complete and error CH22 | Y | YES | YES | YES
[5 empty] | DMA1_TCD 23 | DMA transfer complete and error CH23 |  | YES | YES | YES
0x0000_00C0 | 48 | 32 | 1 | 8 | DMA1_TCD 24 | DMA transfer complete and error CH24 | Y | YES | YES | YES
[5 empty] | DMA1_TCD 25 | DMA transfer complete and error CH25 |  | YES | YES | YES
0x0000_00C4 | 49 | 33 | 1 | 8 | DMA1_TCD 26 | DMA transfer complete and error CH26 | Y | YES | YES | YES
[5 empty] | DMA1_TCD 27 | DMA transfer complete and error CH27 |  | YES | YES | YES
0x0000_00C8 | 50 | 34 | 1 | 8 | DMA1_TCD 28 | DMA transfer complete and error CH28 | Y | YES | YES | YES
[5 empty] | DMA1_TCD 29 | DMA transfer complete and error CH29 |  | YES | YES | YES
0x0000_00CC | 51 | 35 | 1 | 8 | DMA1_TCD 30 | DMA transfer complete and error CH30 | Y | YES | YES | YES
[5 empty] | DMA1_TCD 31 | DMA transfer complete and error CH31 |  | YES | YES | YES
0x0000_00D0 | 52 | 36 | 1 | 9 | ERM | Single bit ECC error | Y | YES | YES | YES
[6 empty] | Single bit ECC error |  | YES | YES | YES
[5 empty] | ADCBIST | ADCBIST status interrupt line |  | YES | YES | YES
[6 empty] | FIFO full interrupt line |  | YES | YES | YES
[6 empty] | FIFO overflow interrupt line from FIR |  | YES | YES | YES
[6 empty] | FIFO global interrupt line from FIR |  | YES | YES | YES
0x0000_00D4 | 53 | 37 | 1 | 9 | ERM | Multi bit ECC error | Y | YES | YES | YES
[6 empty] | Multi bit ECC error |  | YES | YES | YES
0x0000_00D8 | 54 | 38 | 1 | 9 | MCM | FPU ORed sources (Input Denormal, Inexact, Underflow, Overflow, Divide-by-Zero, Invalid Operand) ORed with MCM Write Abort interrupt |  | YES | YES | YES
0x0000_00DC | 55 | 39 | 1 | 9 | STM_0 | Single interrupt vector for all four channels | Y | YES | YES | YES
0x0000_00E0 | 56 | 40 | 1 | 10 | STM_1 | Single interrupt vector for all four channels | Y | YES | YES | YES
0x0000_00E4 | 57 | 41 | 1 | 10 | STM_2 | Single interrupt vector for all four channels | Y | YES | YES | YES
0x0000_00E8 | 58 | 42 | 1 | 10 | SWT_0 | Platform watchdog initial time-out | Y | YES | YES | YES
0x0000_00EC | 59 | 43 | 1 | 10 | SWT_1 | Platform watchdog initial time-out | Y | YES | YES | YES
0x0000_00F0 | 60 | 44 | 1 | 11 | SWT_2 | Platform watchdog initial time-out | Y | YES | YES | YES
0x0000_00F4 | 61 | 45 | 1 | 11 | CTI Interrupt 0 | CTI interrupt |  | YES | YES | YES
0x0000_00F8 | 62 | 46 | 1 | 11 | CTI interrupt 1 | CTI interrupt |  | YES | YES | YES
0x0000_00FC | 63 | 47 | 1 | 11 | CTI interrupt 2 | CTI interrupt |  | YES | YES | YES
Off-platform Vectors | [7 empty] | YES | YES | YES
0x0000_0100 | 64 | 48 | 1 | 12 | Flash | Program or erase operation is completed | Y | YES | YES | YES
0x0000_0104 | 65 | 49 | 1 | 12 | Flash | Main watchdog timeout interrupt | Y | YES | YES | YES
[6 empty] | Express watchdog timeut interrupt |  | YES | YES | YES
0x0000_0108 | 66 | 50 | 1 | 12 | Flash | Alternate watchdog timeout interrupt | Y | YES | YES | YES
0x0000_010C | 67 | 51 | 1 | 12 | MC_RGM | Interrupt request to the system | Y | YES | YES | YES
0x0000_0110 | 68 | 52 | 1 | 13 | PMC | One interrupt for all LVDs | Y | YES | YES | YES
[6 empty] | One interrupt for all HVDs |  | YES | YES | YES
0x0000_0114 | 69 | 53 | 1 | 13 | SIUL_IRQ0 | External Interrupt Vector 0 | Y | YES | YES | YES
0x0000_0118 | 70 | 54 | 1 | 13 | SIUL_IRQ1 | External Interrupt Vector 1 | Y | YES | YES | YES
0x0000_011C | 71 | 55 | 1 | 13 | SIUL_IRQ2 | External Interrupt Vector 2 | Y | YES | YES | YES
0x0000_0120 | 72 | 56 | 1 | 14 | SIUL_IRQ3 | External Interrupt Vector 3 | Y | YES | YES | YES
0x0000_0124 | 73 | 57 | 1 | 14 | eTPU | ECC Error |  | YES | YES | YES
[6 empty] | Global Exception |  | YES | YES | YES
0x0000_0128 | 74 | 58 | 1 | 14 | eTPU_A | eTPU Engine A Channel 0 Interrupt Status |  | YES | Reserved | YES
0x0000_012C | 75 | 59 | 1 | 14 | eTPU_A | eTPU Engine A Channel 1 Interrupt Status |  | YES | Reserved | YES
0x0000_0130 | 76 | 60 | 1 | 15 | eTPU_A | eTPU Engine A Channel 2 Interrupt Status |  | YES | Reserved | YES
0x0000_0134 | 77 | 61 | 1 | 15 | eMIOS_0 | Channel interrupt 23 | Y | YES | YES | YES
[6 empty] | Channel interrupt 22 |  | YES | YES | YES
[6 empty] | Channel interrupt 21 |  | YES | YES | YES
[6 empty] | Channel interrupt 20 |  | YES | YES | YES
0x0000_0138 | 78 | 62 | 1 | 15 | eMIOS_0 | Channel interrupt 19 | Y | YES | YES | YES
[6 empty] | Channel interrupt 18 |  | YES | YES | YES
[6 empty] | Channel interrupt 17 |  | YES | YES | YES
[6 empty] | Channel interrupt 16 |  | YES | YES | YES
0x0000_013C | 79 | 63 | 1 | 15 | eMIOS_0 | Channel interrupt 15 | Y | YES | YES | YES
[6 empty] | Channel interrupt 14 |  | YES | YES | YES
[6 empty] | Channel interrupt 13 |  | YES | YES | YES
[6 empty] | Channel interrupt 12 |  | YES | YES | YES
0x0000_0140 | 80 | 64 | 2 | 16 | eMIOS_0 | Channel interrupt 11 | Y | YES | YES | YES
[6 empty] | Channel interrupt 10 |  | YES | YES | YES
[6 empty] | Channel interrupt 9 |  | YES | YES | YES
[6 empty] | Channel interrupt 8 |  | YES | YES | YES
0x0000_0144 | 81 | 65 | 2 | 16 | eMIOS_0 | Channel interrupt 7 | Y | YES | YES | Reserved
[6 empty] | Channel interrupt 6 |  | YES | YES | Reserved
[6 empty] | Channel interrupt 5 |  | YES | YES | Reserved
[6 empty] | Channel interrupt 4 |  | YES | YES | Reserved
0x0000_0148 | 82 | 66 | 2 | 16 | eMIOS_0 | Channel interrupt 3 | Y | YES | YES | Reserved
[6 empty] | Channel interrupt 2 |  | YES | YES | Reserved
[6 empty] | Channel interrupt 1 |  | YES | YES | Reserved
[6 empty] | Channel interrupt 0 |  | YES | YES | Reserved
0x0000_014C | 83 | 67 | 2 | 16 | ZIPWIRE0 | Read interrupt channel 1 |  | YES | YES | YES
0x0000_0150 | 84 | 68 | 2 | 17 | ZIPWIRE0 | Read interrupt channel 2 |  | YES | YES | YES
0x0000_0154 | 85 | 69 | 2 | 17 | ZIPWIRE0 | Read interrupt channel 3 | Y | YES | YES | YES
0x0000_0158 | 86 | 70 | 2 | 17 | ZIPWIRE0 | Read interrupt channel 4 | Y | YES | YES | YES
0x0000_015C | 87 | 71 | 2 | 17 | ZIPWIRE0 | Error interrupt 1 | Y | YES | YES | YES
0x0000_0160 | 88 | 72 | 2 | 18 | ZIPWIRE0 | Error interrupt 2 | Y | YES | YES | YES
0x0000_0164 | 89 | 73 | 2 | 18 | ZIPWIRE0 | Trigger command interrupt | Y | YES | YES | YES
0x0000_0168 | 90 | 74 | 2 | 18 | ZIPWIRE0 | Tx interrupt | Y | YES | YES | YES
0x0000_016C | 91 | 75 | 2 | 18 | ZIPWIRE0 | Tx exception |  | YES | YES | YES
0x0000_0170 | 92 | 76 | 2 | 19 | ZIPWIRE0 | Rx interrupt |  | YES | YES | YES
0x0000_0174 | 93 | 77 | 2 | 19 | ZIPWIRE0 | Rx exception | Y | YES | YES | YES
0x0000_0178 | 94 | 78 | 2 | 19 | ZIPWIRE0 | ICLC Rx interrupt | Y | YES | YES | YES
0x0000_017C | 95 | 79 | 2 | 19 | eTPU_A | eTPU Engine A Channel 3 Interrupt Status | Y | YES | Reserved | YES
0x0000_0180 | 96 | 80 | 2 | 20 | eTPU_A | eTPU Engine A Channel 4 Interrupt Status | Y | YES | Reserved | YES
0x0000_0184 | 97 | 81 | 2 | 20 | eTPU_A | eTPU Engine A Channel 5 Interrupt Status | Y | YES | Reserved | YES
0x0000_0188 | 98 | 82 | 2 | 20 | eTPU_A | eTPU Engine A Channel 6 Interrupt Status | Y | YES | Reserved | YES
0x0000_018C | 99 | 83 | 2 | 20 | Wakeup Unit | Interrupts from pad group 0 | Y | YES | YES | YES
[6 empty] | Interrupts from pad group 1 |  | YES | YES | YES
[6 empty] | Interrupts from pad group 2 |  | YES | YES | YES
[6 empty] | Interrupts from pad group 3 |  | YES | YES | YES
[6 empty] | Interrupts from pad group 0_64 |  | YES | YES | YES
[6 empty] | Interrupts from pad group 1_64 |  | YES | YES | YES
[6 empty] | Interrupts from pad group 2_64 |  | YES | YES | YES
[6 empty] | Interrupts from pad group 3_64 |  | YES | YES | YES
0x0000_0190 | 100 | 84 | 2 | 21 | CMU0 | CMU0 interrupt | Y | YES | YES | YES
0x0000_0194 | 101 | 85 | 2 | 21 | CMU1 | CMU1 interrupt | Y | YES | YES | YES
0x0000_0198 | 102 | 86 | 2 | 21 | CMU2 | CMU2 interrupt | Y | YES | YES | YES
0x0000_019C | 103 | 87 | 2 | 21 | BCTU_0 | An interrupt is requested when a conversion is issued to the ADC | Y | YES | YES | Reserved
[6 empty] | An interrupt is requested when new data is available from ADC0 conversion |  | YES | YES | Reserved
[6 empty] | An interrupt is requested when new data is available from ADC1 conversion |  | YES | YES | Reserved
[6 empty] | An interrupt is requested when new data is available from ADC2 conversion |  | YES | YES | Reserved
[6 empty] | An interrupt is requested when the last command of a list is issued to the ADC |  | YES | YES | Reserved
[6 empty] | An Interrupt output for FIFO1 |  | YES | YES | Reserved
[6 empty] | An Interrupt output for FIFO2 |  | YES | YES | Reserved
[6 empty] | An Interrupt output for FIFO3 |  | YES | YES | Reserved
0x0000_01A0 | 104 | 88 | 2 | 22 | BCTU_1 | An interrupt is requested when a conversion is issued to the ADC |  | YES | YES | YES
[6 empty] | An interrupt is requested when new data is available from ADC3 conversion |  | YES | YES | YES
[6 empty] | An interrupt is requested when new data is available from ADC4 conversion |  | YES | YES | YES
[6 empty] | An interrupt is requested when new data is available from ADC5 conversion |  | YES | YES | YES
[6 empty] | An interrupt is requested when new data is available from ADC6 conversion |  | YES | YES | YES
[6 empty] | An interrupt is requested when the last command of a list is issued to the ADC |  | YES | YES | YES
[6 empty] | An Interrupt output for FIFO1 |  | YES | YES | YES
[6 empty] | An Interrupt output for FIFO2 |  | YES | YES | YES
[6 empty] | An Interrupt output for FIFO3 |  | YES | YES | YES
0x0000_01A4 | 105 | 89 | 2 | 22 | eTPU_A | eTPU Engine A Channel 7 Interrupt Status |  | YES | Reserved | YES
0x0000_01A8 | 106 | 90 | 2 | 22 | eTPU_A | eTPU Engine A Channel 8 Interrupt Status |  | YES | Reserved | YES
0x0000_01AC | 107 | 91 | 2 | 22 | eTPU_A | eTPU Engine A Channel 9 Interrupt Status |  | YES | Reserved | YES
0x0000_01B0 | 108 | 92 | 2 | 23 | LCU0 | Interrupt 0 | Y | YES | YES | YES
[6 empty] | Interrupt 1 |  | YES | YES | YES
[6 empty] | Interrupt 2 |  | YES | YES | YES
0x0000_01B4 | 109 | 93 | 2 | 23 | LCU1 | Interrupt 0 | Y | YES | YES | YES
[6 empty] | Interrupt 1 |  | YES | YES | YES
[6 empty] | Interrupt 2 |  | YES | YES | YES
0x0000_01B8 | 110 | 94 | 2 | 23 | eTPU_A | eTPU Engine A Channel 10 Interrupt Status |  | YES | Reserved | YES
0x0000_01BC | 111 | 95 | 2 | 23 | eTPU_A | eTPU Engine A Channel 11 Interrupt Status |  | YES | Reserved | YES
0x0000_01C0 | 112 | 96 | 3 | 24 | PIT_0 | Interrupt for Channel0 | Y | YES | YES | YES
[6 empty] | Interrupt for Channel1 |  | YES | YES | YES
[6 empty] | Interrupt for Channel2 |  | YES | YES | YES
[6 empty] | Interrupt for Channel3 |  | YES | YES | YES
[6 empty] | Interrupt for Channel4 |  | YES | YES | YES
0x0000_01C4 | 113 | 97 | 3 | 24 | PIT_1 | Interrupt for Channel0 | Y | YES | YES | YES
[6 empty] | Interrupt for Channel1 |  | YES | YES | YES
[6 empty] | Interrupt for Channel2 |  | YES | YES | YES
[6 empty] | Interrupt for Channel3 |  | YES | YES | YES
0x0000_01C8 | 114 | 98 | 3 | 24 | PIT_2 | Interrupt for Channel0 | Y | YES | YES | YES
[6 empty] | Interrupt for Channel1 |  | YES | YES | YES
[6 empty] | Interrupt for Channel2 |  | YES | YES | YES
[6 empty] | Interrupt for Channel3 |  | YES | YES | YES
0x0000_01CC | 115 | 99 | 3 | 24 | eTPU_A | eTPU Engine A Channel 12 Interrupt Status |  | YES | Reserved | YES
0x0000_01D0 | 116 | 100 | 3 | 25 | eTPU_A | eTPU Engine A Channel 13 Interrupt Status |  | YES | Reserved | YES
0x0000_01D4 | 117 | 101 | 3 | 25 | eTPU_A | eTPU Engine A Channel 14 Interrupt Status |  | YES | Reserved | YES
0x0000_01D8 | 118 | 102 | 3 | 25 | RTC | RTCF or ROVRF interrupt to be serviced by the system controller. | Y | YES | YES | YES
[6 empty] | APIF interrupt to be serviced by the system controller. |  | YES | YES | YES
0x0000_01DC | 119 | 103 | 3 | 25 | eTPU_A | eTPU Engine A Channel 15 Interrupt Status |  | YES | Reserved | YES
0x0000_01E0 | 120 | 104 | 3 | 26 | eTPU_A | eTPU Engine A Channel 16 Interrupt Status |  | YES | Reserved | Reserved
0x0000_01E4 | 121 | 105 | 3 | 26 | EMAC | Common interrupt | Y | YES | YES | YES
0x0000_01E8 | 122 | 106 | 3 | 26 | EMAC | TX interrupt 0 | Y | YES | YES | YES
[6 empty] | TX interrupt 1 |  | YES | YES | YES
0x0000_01EC | 123 | 107 | 3 | 26 | EMAC | RX interrupt 0 | Y | YES | YES | YES
[6 empty] | RX interrupt 1 |  | YES | YES | YES
0x0000_01F0 | 124 | 108 | 3 | 27 | EMAC | Safety interrupt correctable | Y | YES | YES | YES
[6 empty] | Safety interrupt un-correctable |  | YES | YES | YES
0x0000_01F4 | 125 | 109 | 3 | 27 | FlexCAN0 | Interrupt indicating that the CAN bus went to Bus Off state. | Y | YES | YES | YES
[6 empty] | Interrupt indicating that the FlexCAN has completed the Bus Off count process (it has counted 11 recessive bits 128 times) and is ready for bus off recover |  | YES | YES | YES
[6 empty] | Interrupt indicating that errors were detected on the CAN bus |  | YES | YES | YES
[6 empty] | Interrupt indicating that errors were detected on the CAN bus for FD messages in the Fast Bit Rate region. |  | YES | YES | YES
[6 empty] | Interrupt indicating Transmit Error Counter transition from < 96 to >= 96. |  | YES | YES | YES
[6 empty] | Interrupt indicating Receive Error Counter transition from < 96 to >= 96. |  | YES | YES | YES
[6 empty] | Interrupt asserted due to correctable error detected in memory read access |  | YES | YES | YES
[6 empty] | Interrupt asserted due to non-correctable error detected in memory read access by host (cpu) |  | YES | YES | YES
[6 empty] | Interrupt asserted due to non-correctable error detected in memory read access by FlexCAN |  | YES | YES | YES
0x0000_01F8 | 126 | 110 | 3 | 27 | FlexCAN0 | Message Buffer Interrupt line 0 | Y | YES | YES | YES
[6 empty] | Message Buffer Interrupt line 1 |  | YES | YES | YES
[6 empty] | Message Buffer Interrupt line 2 |  | YES | YES | YES
[6 empty] | Message Buffer Interrupt line 3 |  | YES | YES | YES
[6 empty] | Message Buffer Interrupt line 4 |  | YES | YES | YES
[6 empty] | Message Buffer Interrupt line 5 |  | YES | YES | YES
[6 empty] | Message Buffer Interrupt line 6 |  | YES | YES | YES
[6 empty] | Message Buffer Interrupt line 7 |  | YES | YES | YES
[6 empty] | Message Buffer Interrupt line 8 |  | YES | YES | YES
[6 empty] | Message Buffer Interrupt line 9 |  | YES | YES | YES
[6 empty] | Message Buffer Interrupt line 10 |  | YES | YES | YES
[6 empty] | Message Buffer Interrupt line 11 |  | YES | YES | YES
[6 empty] | Message Buffer Interrupt line 12 |  | YES | YES | YES
[6 empty] | Message Buffer Interrupt line 13 |  | YES | YES | YES
[6 empty] | Message Buffer Interrupt line 14 |  | YES | YES | YES
[6 empty] | Message Buffer Interrupt line 15 |  | YES | YES | YES
[6 empty] | Message Buffer Interrupt line 16 |  | YES | YES | YES
[6 empty] | Message Buffer Interrupt line 17 |  | YES | YES | YES
[6 empty] | Message Buffer Interrupt line 18 |  | YES | YES | YES
[6 empty] | Message Buffer Interrupt line 19 |  | YES | YES | YES
[6 empty] | Message Buffer Interrupt line 20 |  | YES | YES | YES
[6 empty] | Message Buffer Interrupt line 21 |  | YES | YES | YES
[6 empty] | Message Buffer Interrupt line 22 |  | YES | YES | YES
[6 empty] | Message Buffer Interrupt line 23 |  | YES | YES | YES
[6 empty] | Message Buffer Interrupt line 24 |  | YES | YES | YES
[6 empty] | Message Buffer Interrupt line 25 |  | YES | YES | YES
[6 empty] | Message Buffer Interrupt line 26 |  | YES | YES | YES
[6 empty] | Message Buffer Interrupt line 27 |  | YES | YES | YES
[6 empty] | Message Buffer Interrupt line 28 |  | YES | YES | YES
[6 empty] | Message Buffer Interrupt line 29 |  | YES | YES | YES
[6 empty] | Message Buffer Interrupt line 30 |  | YES | YES | YES
[6 empty] | Message Buffer Interrupt line 31 |  | YES | YES | YES
[6 empty] | The number of messages stored in FIFO is greater than the FIFO watermarker |  | YES | YES | YES
[6 empty] | At least one message stored in FIFO. |  | YES | YES | YES
[6 empty] | An underflow occurs in the FIFO |  | YES | YES | YES
[6 empty] | An overflow occurs in the FIFO |  | YES | YES | YES
0x0000_01FC | 127 | 111 | 3 | 27 | FlexCAN0 | Message Buffer Interrupt line 32 | Y | YES | YES | YES
[6 empty] | Message Buffer Interrupt line 33 |  | YES | YES | YES
[6 empty] | Message Buffer Interrupt line 34 |  | YES | YES | YES
[6 empty] | Message Buffer Interrupt line 35 |  | YES | YES | YES
[6 empty] | Message Buffer Interrupt line 36 |  | YES | YES | YES
[6 empty] | Message Buffer Interrupt line 37 |  | YES | YES | YES
[6 empty] | Message Buffer Interrupt line 38 |  | YES | YES | YES
[6 empty] | Message Buffer Interrupt line 39 |  | YES | YES | YES
[6 empty] | Message Buffer Interrupt line 40 |  | YES | YES | YES
[6 empty] | Message Buffer Interrupt line 41 |  | YES | YES | YES
[6 empty] | Message Buffer Interrupt line 42 |  | YES | YES | YES
[6 empty] | Message Buffer Interrupt line 43 |  | YES | YES | YES
[6 empty] | Message Buffer Interrupt line 44 |  | YES | YES | YES
[6 empty] | Message Buffer Interrupt line 45 |  | YES | YES | YES
[6 empty] | Message Buffer Interrupt line 46 |  | YES | YES | YES
[6 empty] | Message Buffer Interrupt line 47 |  | YES | YES | YES
[6 empty] | Message Buffer Interrupt line 48 |  | YES | YES | YES
[6 empty] | Message Buffer Interrupt line 49 |  | YES | YES | YES
[6 empty] | Message Buffer Interrupt line 50 |  | YES | YES | YES
[6 empty] | Message Buffer Interrupt line 51 |  | YES | YES | YES
[6 empty] | Message Buffer Interrupt line 52 |  | YES | YES | YES
[6 empty] | Message Buffer Interrupt line 53 |  | YES | YES | YES
[6 empty] | Message Buffer Interrupt line 54 |  | YES | YES | YES
[6 empty] | Message Buffer Interrupt line 55 |  | YES | YES | YES
[6 empty] | Message Buffer Interrupt line 56 |  | YES | YES | YES
[6 empty] | Message Buffer Interrupt line 57 |  | YES | YES | YES
[6 empty] | Message Buffer Interrupt line 58 |  | YES | YES | YES
[6 empty] | Message Buffer Interrupt line 59 |  | YES | YES | YES
[6 empty] | Message Buffer Interrupt line 60 |  | YES | YES | YES
[6 empty] | Message Buffer Interrupt line 61 |  | YES | YES | YES
[6 empty] | Message Buffer Interrupt line 62 |  | YES | YES | YES
[6 empty] | Message Buffer Interrupt line 63 |  | YES | YES | YES
0x0000_0200 | 128 | 112 | 3 | 28 | FlexCAN0 | Message Buffer Interrupt line 64 | Y | YES | YES | YES
[6 empty] | Message Buffer Interrupt line 65 |  | YES | YES | YES
[6 empty] | Message Buffer Interrupt line 66 |  | YES | YES | YES
[6 empty] | Message Buffer Interrupt line 67 |  | YES | YES | YES
[6 empty] | Message Buffer Interrupt line 68 |  | YES | YES | YES
[6 empty] | Message Buffer Interrupt line 69 |  | YES | YES | YES
[6 empty] | Message Buffer Interrupt line 70 |  | YES | YES | YES
[6 empty] | Message Buffer Interrupt line 71 |  | YES | YES | YES
[6 empty] | Message Buffer Interrupt line 72 |  | YES | YES | YES
[6 empty] | Message Buffer Interrupt line 73 |  | YES | YES | YES
[6 empty] | Message Buffer Interrupt line 74 |  | YES | YES | YES
[6 empty] | Message Buffer Interrupt line 75 |  | YES | YES | YES
[6 empty] | Message Buffer Interrupt line 76 |  | YES | YES | YES
[6 empty] | Message Buffer Interrupt line 77 |  | YES | YES | YES
[6 empty] | Message Buffer Interrupt line 78 |  | YES | YES | YES
[6 empty] | Message Buffer Interrupt line 79 |  | YES | YES | YES
[6 empty] | Message Buffer Interrupt line 80 |  | YES | YES | YES
[6 empty] | Message Buffer Interrupt line 81 |  | YES | YES | YES
[6 empty] | Message Buffer Interrupt line 82 |  | YES | YES | YES
[6 empty] | Message Buffer Interrupt line 83 |  | YES | YES | YES
[6 empty] | Message Buffer Interrupt line 84 |  | YES | YES | YES
[6 empty] | Message Buffer Interrupt line 85 |  | YES | YES | YES
[6 empty] | Message Buffer Interrupt line 86 |  | YES | YES | YES
[6 empty] | Message Buffer Interrupt line 87 |  | YES | YES | YES
[6 empty] | Message Buffer Interrupt line 88 |  | YES | YES | YES
[6 empty] | Message Buffer Interrupt line 89 |  | YES | YES | YES
[6 empty] | Message Buffer Interrupt line 90 |  | YES | YES | YES
[6 empty] | Message Buffer Interrupt line 91 |  | YES | YES | YES
[6 empty] | Message Buffer Interrupt line 92 |  | YES | YES | YES
[6 empty] | Message Buffer Interrupt line 93 |  | YES | YES | YES
[6 empty] | Message Buffer Interrupt line 94 |  | YES | YES | YES
[6 empty] | Message Buffer Interrupt line 95 |  | YES | YES | YES
0x0000_0204 | 129 | 113 | 3 | 28 | FlexCAN1 | Interrupt indicating that the CAN bus went to Bus Off state. | Y | YES | YES | YES
[6 empty] | Interrupt indicating that the FlexCAN has completed the Bus Off count process (it has counted 11 recessive bits 128 times) and is ready for bus off recover |  | YES | YES | YES
[6 empty] | Interrupt indicating that errors were detected on the CAN bus |  | YES | YES | YES
[6 empty] | Interrupt indicating that errors were detected on the CAN bus for FD messages in the Fast Bit Rate region. |  | YES | YES | YES
[6 empty] | Interrupt indicating Transmit Error Counter transition from < 96 to >= 96. |  | YES | YES | YES
[6 empty] | Interrupt indicating Receive Error Counter transition from < 96 to >= 96. |  | YES | YES | YES
[6 empty] | Interrupt asserted due to correctable error detected in memory read access |  | YES | YES | YES
[6 empty] | Interrupt asserted due to non-correctable error detected in memory read access by host (cpu) |  | YES | YES | YES
[6 empty] | Interrupt asserted due to non-correctable error detected in memory read access by FlexCAN |  | YES | YES | YES
0x0000_0208 | 130 | 114 | 3 | 28 | FlexCAN1 | Message Buffer Interrupt line 0 | Y | YES | YES | YES
[6 empty] | Message Buffer Interrupt line 1 |  | YES | YES | YES
[6 empty] | Message Buffer Interrupt line 2 |  | YES | YES | YES
[6 empty] | Message Buffer Interrupt line 3 |  | YES | YES | YES
[6 empty] | Message Buffer Interrupt line 4 |  | YES | YES | YES
[6 empty] | Message Buffer Interrupt line 5 |  | YES | YES | YES
[6 empty] | Message Buffer Interrupt line 6 |  | YES | YES | YES
[6 empty] | Message Buffer Interrupt line 7 |  | YES | YES | YES
[6 empty] | Message Buffer Interrupt line 8 |  | YES | YES | YES
[6 empty] | Message Buffer Interrupt line 9 |  | YES | YES | YES
[6 empty] | Message Buffer Interrupt line 10 |  | YES | YES | YES
[6 empty] | Message Buffer Interrupt line 11 |  | YES | YES | YES
[6 empty] | Message Buffer Interrupt line 12 |  | YES | YES | YES
[6 empty] | Message Buffer Interrupt line 13 |  | YES | YES | YES
[6 empty] | Message Buffer Interrupt line 14 |  | YES | YES | YES
[6 empty] | Message Buffer Interrupt line 15 |  | YES | YES | YES
[6 empty] | Message Buffer Interrupt line 16 |  | YES | YES | YES
[6 empty] | Message Buffer Interrupt line 17 |  | YES | YES | YES
[6 empty] | Message Buffer Interrupt line 18 |  | YES | YES | YES
[6 empty] | Message Buffer Interrupt line 19 |  | YES | YES | YES
[6 empty] | Message Buffer Interrupt line 20 |  | YES | YES | YES
[6 empty] | Message Buffer Interrupt line 21 |  | YES | YES | YES
[6 empty] | Message Buffer Interrupt line 22 |  | YES | YES | YES
[6 empty] | Message Buffer Interrupt line 23 |  | YES | YES | YES
[6 empty] | Message Buffer Interrupt line 24 |  | YES | YES | YES
[6 empty] | Message Buffer Interrupt line 25 |  | YES | YES | YES
[6 empty] | Message Buffer Interrupt line 26 |  | YES | YES | YES
[6 empty] | Message Buffer Interrupt line 27 |  | YES | YES | YES
[6 empty] | Message Buffer Interrupt line 28 |  | YES | YES | YES
[6 empty] | Message Buffer Interrupt line 29 |  | YES | YES | YES
[6 empty] | Message Buffer Interrupt line 30 |  | YES | YES | YES
[6 empty] | Message Buffer Interrupt line 31 |  | YES | YES | YES
[6 empty] | The number of messages stored in FIFO is greater than the FIFO watermarker |  | YES | YES | YES
[6 empty] | At least one message stored in FIFO. |  | YES | YES | YES
[6 empty] | An underflow occurs in the FIFO |  | YES | YES | YES
[6 empty] | An overflow occurs in the FIFO |  | YES | YES | YES
0x0000_020C | 131 | 115 | 3 | 28 | FlexCAN1 | Message Buffer Interrupt line 32 | Y | YES | YES | YES
[6 empty] | Message Buffer Interrupt line 33 |  | YES | YES | YES
[6 empty] | Message Buffer Interrupt line 34 |  | YES | YES | YES
[6 empty] | Message Buffer Interrupt line 35 |  | YES | YES | YES
[6 empty] | Message Buffer Interrupt line 36 |  | YES | YES | YES
[6 empty] | Message Buffer Interrupt line 37 |  | YES | YES | YES
[6 empty] | Message Buffer Interrupt line 38 |  | YES | YES | YES
[6 empty] | Message Buffer Interrupt line 39 |  | YES | YES | YES
[6 empty] | Message Buffer Interrupt line 40 |  | YES | YES | YES
[6 empty] | Message Buffer Interrupt line 41 |  | YES | YES | YES
[6 empty] | Message Buffer Interrupt line 42 |  | YES | YES | YES
[6 empty] | Message Buffer Interrupt line 43 |  | YES | YES | YES
[6 empty] | Message Buffer Interrupt line 44 |  | YES | YES | YES
[6 empty] | Message Buffer Interrupt line 45 |  | YES | YES | YES
[6 empty] | Message Buffer Interrupt line 46 |  | YES | YES | YES
[6 empty] | Message Buffer Interrupt line 47 |  | YES | YES | YES
[6 empty] | Message Buffer Interrupt line 48 |  | YES | YES | YES
[6 empty] | Message Buffer Interrupt line 49 |  | YES | YES | YES
[6 empty] | Message Buffer Interrupt line 50 |  | YES | YES | YES
[6 empty] | Message Buffer Interrupt line 51 |  | YES | YES | YES
[6 empty] | Message Buffer Interrupt line 52 |  | YES | YES | YES
[6 empty] | Message Buffer Interrupt line 53 |  | YES | YES | YES
[6 empty] | Message Buffer Interrupt line 54 |  | YES | YES | YES
[6 empty] | Message Buffer Interrupt line 55 |  | YES | YES | YES
[6 empty] | Message Buffer Interrupt line 56 |  | YES | YES | YES
[6 empty] | Message Buffer Interrupt line 57 |  | YES | YES | YES
[6 empty] | Message Buffer Interrupt line 58 |  | YES | YES | YES
[6 empty] | Message Buffer Interrupt line 59 |  | YES | YES | YES
[6 empty] | Message Buffer Interrupt line 60 |  | YES | YES | YES
[6 empty] | Message Buffer Interrupt line 61 |  | YES | YES | YES
[6 empty] | Message Buffer Interrupt line 62 |  | YES | YES | YES
[6 empty] | Message Buffer Interrupt line 63 |  | YES | YES | YES
0x0000_0210 | 132 | 116 | 3 | 29 | FlexCAN2 | Interrupt indicating that the CAN bus went to Bus Off state. | Y | YES | YES | YES
[6 empty] | Interrupt indicating that the FlexCAN has completed the Bus Off count process (it has counted 11 recessive bits 128 times) and is ready for bus off recover |  | YES | YES | YES
[6 empty] | Interrupt indicating that errors were detected on the CAN bus |  | YES | YES | YES
[6 empty] | Interrupt indicating that errors were detected on the CAN bus for FD messages in the Fast Bit Rate region. |  | YES | YES | YES
[6 empty] | Interrupt indicating Transmit Error Counter transition from < 96 to >= 96. |  | YES | YES | YES
[6 empty] | Interrupt indicating Receive Error Counter transition from < 96 to >= 96. |  | YES | YES | YES
[6 empty] | Interrupt asserted due to correctable error detected in memory read access |  | YES | YES | YES
[6 empty] | Interrupt asserted due to non-correctable error detected in memory read access by host (cpu) |  | YES | YES | YES
[6 empty] | Interrupt asserted due to non-correctable error detected in memory read access by FlexCAN |  | YES | YES | YES
0x0000_0214 | 133 | 117 | 3 | 29 | FlexCAN2 | Message Buffer Interrupt line 0 | Y | YES | YES | YES
[6 empty] | Message Buffer Interrupt line 1 |  | YES | YES | YES
[6 empty] | Message Buffer Interrupt line 2 |  | YES | YES | YES
[6 empty] | Message Buffer Interrupt line 3 |  | YES | YES | YES
[6 empty] | Message Buffer Interrupt line 4 |  | YES | YES | YES
[6 empty] | Message Buffer Interrupt line 5 |  | YES | YES | YES
[6 empty] | Message Buffer Interrupt line 6 |  | YES | YES | YES
[6 empty] | Message Buffer Interrupt line 7 |  | YES | YES | YES
[6 empty] | Message Buffer Interrupt line 8 |  | YES | YES | YES
[6 empty] | Message Buffer Interrupt line 9 |  | YES | YES | YES
[6 empty] | Message Buffer Interrupt line 10 |  | YES | YES | YES
[6 empty] | Message Buffer Interrupt line 11 |  | YES | YES | YES
[6 empty] | Message Buffer Interrupt line 12 |  | YES | YES | YES
[6 empty] | Message Buffer Interrupt line 13 |  | YES | YES | YES
[6 empty] | Message Buffer Interrupt line 14 |  | YES | YES | YES
[6 empty] | Message Buffer Interrupt line 15 |  | YES | YES | YES
[6 empty] | Message Buffer Interrupt line 16 |  | YES | YES | YES
[6 empty] | Message Buffer Interrupt line 17 |  | YES | YES | YES
[6 empty] | Message Buffer Interrupt line 18 |  | YES | YES | YES
[6 empty] | Message Buffer Interrupt line 19 |  | YES | YES | YES
[6 empty] | Message Buffer Interrupt line 20 |  | YES | YES | YES
[6 empty] | Message Buffer Interrupt line 21 |  | YES | YES | YES
[6 empty] | Message Buffer Interrupt line 22 |  | YES | YES | YES
[6 empty] | Message Buffer Interrupt line 23 |  | YES | YES | YES
[6 empty] | Message Buffer Interrupt line 24 |  | YES | YES | YES
[6 empty] | Message Buffer Interrupt line 25 |  | YES | YES | YES
[6 empty] | Message Buffer Interrupt line 26 |  | YES | YES | YES
[6 empty] | Message Buffer Interrupt line 27 |  | YES | YES | YES
[6 empty] | Message Buffer Interrupt line 28 |  | YES | YES | YES
[6 empty] | Message Buffer Interrupt line 29 |  | YES | YES | YES
[6 empty] | Message Buffer Interrupt line 30 |  | YES | YES | YES
[6 empty] | Message Buffer Interrupt line 31 |  | YES | YES | YES
[6 empty] | The number of messages stored in FIFO is greater than the FIFO watermarker |  | YES | YES | YES
[6 empty] | At least one message stored in FIFO. |  | YES | YES | YES
[6 empty] | An underflow occurs in the FIFO |  | YES | YES | YES
[6 empty] | An overflow occurs in the FIFO |  | YES | YES | YES
0x0000_0218 | 134 | 118 | 3 | 29 | FlexCAN2 | Message Buffer Interrupt line 32 | Y | YES | YES | YES
[6 empty] | Message Buffer Interrupt line 33 |  | YES | YES | YES
[6 empty] | Message Buffer Interrupt line 34 |  | YES | YES | YES
[6 empty] | Message Buffer Interrupt line 35 |  | YES | YES | YES
[6 empty] | Message Buffer Interrupt line 36 |  | YES | YES | YES
[6 empty] | Message Buffer Interrupt line 37 |  | YES | YES | YES
[6 empty] | Message Buffer Interrupt line 38 |  | YES | YES | YES
[6 empty] | Message Buffer Interrupt line 39 |  | YES | YES | YES
[6 empty] | Message Buffer Interrupt line 40 |  | YES | YES | YES
[6 empty] | Message Buffer Interrupt line 41 |  | YES | YES | YES
[6 empty] | Message Buffer Interrupt line 42 |  | YES | YES | YES
[6 empty] | Message Buffer Interrupt line 43 |  | YES | YES | YES
[6 empty] | Message Buffer Interrupt line 44 |  | YES | YES | YES
[6 empty] | Message Buffer Interrupt line 45 |  | YES | YES | YES
[6 empty] | Message Buffer Interrupt line 46 |  | YES | YES | YES
[6 empty] | Message Buffer Interrupt line 47 |  | YES | YES | YES
[6 empty] | Message Buffer Interrupt line 48 |  | YES | YES | YES
[6 empty] | Message Buffer Interrupt line 49 |  | YES | YES | YES
[6 empty] | Message Buffer Interrupt line 50 |  | YES | YES | YES
[6 empty] | Message Buffer Interrupt line 51 |  | YES | YES | YES
[6 empty] | Message Buffer Interrupt line 52 |  | YES | YES | YES
[6 empty] | Message Buffer Interrupt line 53 |  | YES | YES | YES
[6 empty] | Message Buffer Interrupt line 54 |  | YES | YES | YES
[6 empty] | Message Buffer Interrupt line 55 |  | YES | YES | YES
[6 empty] | Message Buffer Interrupt line 56 |  | YES | YES | YES
[6 empty] | Message Buffer Interrupt line 57 |  | YES | YES | YES
[6 empty] | Message Buffer Interrupt line 58 |  | YES | YES | YES
[6 empty] | Message Buffer Interrupt line 59 |  | YES | YES | YES
[6 empty] | Message Buffer Interrupt line 60 |  | YES | YES | YES
[6 empty] | Message Buffer Interrupt line 61 |  | YES | YES | YES
[6 empty] | Message Buffer Interrupt line 62 |  | YES | YES | YES
[6 empty] | Message Buffer Interrupt line 63 |  | YES | YES | YES
0x0000_021C | 135 | 119 | 3 | 29 | FlexCAN3 | Interrupt indicating that the CAN bus went to Bus Off state. | Y | YES | YES | YES
[6 empty] | Interrupt indicating that the FlexCAN has completed the Bus Off count process (it has counted 11 recessive bits 128 times) and is ready for bus off recover |  | YES | YES | YES
[6 empty] | Interrupt indicating that errors were detected on the CAN bus |  | YES | YES | YES
[6 empty] | Interrupt indicating that errors were detected on the CAN bus for FD messages in the Fast Bit Rate region. |  | YES | YES | YES
[6 empty] | Interrupt indicating Transmit Error Counter transition from < 96 to >= 96. |  | YES | YES | YES
[6 empty] | Interrupt indicating Receive Error Counter transition from < 96 to >= 96. |  | YES | YES | YES
[6 empty] | Interrupt asserted due to correctable error detected in memory read access |  | YES | YES | YES
[6 empty] | Interrupt asserted due to non-correctable error detected in memory read access by host (cpu) |  | YES | YES | YES
[6 empty] | Interrupt asserted due to non-correctable error detected in memory read access by FlexCAN |  | YES | YES | YES
0x0000_0220 | 136 | 120 | 3 | 30 | FlexCAN3 | Message Buffer Interrupt line 0 | Y | YES | YES | YES
[6 empty] | Message Buffer Interrupt line 1 |  | YES | YES | YES
[6 empty] | Message Buffer Interrupt line 2 |  | YES | YES | YES
[6 empty] | Message Buffer Interrupt line 3 |  | YES | YES | YES
[6 empty] | Message Buffer Interrupt line 4 |  | YES | YES | YES
[6 empty] | Message Buffer Interrupt line 5 |  | YES | YES | YES
[6 empty] | Message Buffer Interrupt line 6 |  | YES | YES | YES
[6 empty] | Message Buffer Interrupt line 7 |  | YES | YES | YES
[6 empty] | Message Buffer Interrupt line 8 |  | YES | YES | YES
[6 empty] | Message Buffer Interrupt line 9 |  | YES | YES | YES
[6 empty] | Message Buffer Interrupt line 10 |  | YES | YES | YES
[6 empty] | Message Buffer Interrupt line 11 |  | YES | YES | YES
[6 empty] | Message Buffer Interrupt line 12 |  | YES | YES | YES
[6 empty] | Message Buffer Interrupt line 13 |  | YES | YES | YES
[6 empty] | Message Buffer Interrupt line 14 |  | YES | YES | YES
[6 empty] | Message Buffer Interrupt line 15 |  | YES | YES | YES
[6 empty] | Message Buffer Interrupt line 16 |  | YES | YES | YES
[6 empty] | Message Buffer Interrupt line 17 |  | YES | YES | YES
[6 empty] | Message Buffer Interrupt line 18 |  | YES | YES | YES
[6 empty] | Message Buffer Interrupt line 19 |  | YES | YES | YES
[6 empty] | Message Buffer Interrupt line 20 |  | YES | YES | YES
[6 empty] | Message Buffer Interrupt line 21 |  | YES | YES | YES
[6 empty] | Message Buffer Interrupt line 22 |  | YES | YES | YES
[6 empty] | Message Buffer Interrupt line 23 |  | YES | YES | YES
[6 empty] | Message Buffer Interrupt line 24 |  | YES | YES | YES
[6 empty] | Message Buffer Interrupt line 25 |  | YES | YES | YES
[6 empty] | Message Buffer Interrupt line 26 |  | YES | YES | YES
[6 empty] | Message Buffer Interrupt line 27 |  | YES | YES | YES
[6 empty] | Message Buffer Interrupt line 28 |  | YES | YES | YES
[6 empty] | Message Buffer Interrupt line 29 |  | YES | YES | YES
[6 empty] | Message Buffer Interrupt line 30 |  | YES | YES | YES
[6 empty] | Message Buffer Interrupt line 31 |  | YES | YES | YES
0x0000_0224 | 137 | 121 | 3 | 30 | FlexCAN4 | Interrupt indicating that the CAN bus went to Bus Off state. | Y | YES | YES | YES
[6 empty] | Interrupt indicating that the FlexCAN has completed the Bus Off count process (it has counted 11 recessive bits 128 times) and is ready for bus off recover |  | YES | YES | YES
[6 empty] | Interrupt indicating that errors were detected on the CAN bus |  | YES | YES | YES
[6 empty] | Interrupt indicating that errors were detected on the CAN bus for FD messages in the Fast Bit Rate region. |  | YES | YES | YES
[6 empty] | Interrupt indicating Transmit Error Counter transition from < 96 to >= 96. |  | YES | YES | YES
[6 empty] | Interrupt indicating Receive Error Counter transition from < 96 to >= 96. |  | YES | YES | YES
[6 empty] | Interrupt asserted due to correctable error detected in memory read access |  | YES | YES | YES
[6 empty] | Interrupt asserted due to non-correctable error detected in memory read access by host (cpu) |  | YES | YES | YES
[6 empty] | Interrupt asserted due to non-correctable error detected in memory read access by FlexCAN |  | YES | YES | YES
0x0000_0228 | 138 | 122 | 3 | 30 | FlexCAN4 | Message Buffer Interrupt line 0 | Y | YES | YES | YES
[6 empty] | Message Buffer Interrupt line 1 |  | YES | YES | YES
[6 empty] | Message Buffer Interrupt line 2 |  | YES | YES | YES
[6 empty] | Message Buffer Interrupt line 3 |  | YES | YES | YES
[6 empty] | Message Buffer Interrupt line 4 |  | YES | YES | YES
[6 empty] | Message Buffer Interrupt line 5 |  | YES | YES | YES
[6 empty] | Message Buffer Interrupt line 6 |  | YES | YES | YES
[6 empty] | Message Buffer Interrupt line 7 |  | YES | YES | YES
[6 empty] | Message Buffer Interrupt line 8 |  | YES | YES | YES
[6 empty] | Message Buffer Interrupt line 9 |  | YES | YES | YES
[6 empty] | Message Buffer Interrupt line 10 |  | YES | YES | YES
[6 empty] | Message Buffer Interrupt line 11 |  | YES | YES | YES
[6 empty] | Message Buffer Interrupt line 12 |  | YES | YES | YES
[6 empty] | Message Buffer Interrupt line 13 |  | YES | YES | YES
[6 empty] | Message Buffer Interrupt line 14 |  | YES | YES | YES
[6 empty] | Message Buffer Interrupt line 15 |  | YES | YES | YES
[6 empty] | Message Buffer Interrupt line 16 |  | YES | YES | YES
[6 empty] | Message Buffer Interrupt line 17 |  | YES | YES | YES
[6 empty] | Message Buffer Interrupt line 18 |  | YES | YES | YES
[6 empty] | Message Buffer Interrupt line 19 |  | YES | YES | YES
[6 empty] | Message Buffer Interrupt line 20 |  | YES | YES | YES
[6 empty] | Message Buffer Interrupt line 21 |  | YES | YES | YES
[6 empty] | Message Buffer Interrupt line 22 |  | YES | YES | YES
[6 empty] | Message Buffer Interrupt line 23 |  | YES | YES | YES
[6 empty] | Message Buffer Interrupt line 24 |  | YES | YES | YES
[6 empty] | Message Buffer Interrupt line 25 |  | YES | YES | YES
[6 empty] | Message Buffer Interrupt line 26 |  | YES | YES | YES
[6 empty] | Message Buffer Interrupt line 27 |  | YES | YES | YES
[6 empty] | Message Buffer Interrupt line 28 |  | YES | YES | YES
[6 empty] | Message Buffer Interrupt line 29 |  | YES | YES | YES
[6 empty] | Message Buffer Interrupt line 30 |  | YES | YES | YES
[6 empty] | Message Buffer Interrupt line 31 |  | YES | YES | YES
0x0000_022C | 139 | 123 | 3 | 30 | FlexCAN5 | Interrupt indicating that the CAN bus went to Bus Off state. | Y | YES | YES | YES
[6 empty] | Interrupt indicating that the FlexCAN has completed the Bus Off count process (it has counted 11 recessive bits 128 times) and is ready for bus off recover |  | YES | YES | YES
[6 empty] | Interrupt indicating that errors were detected on the CAN bus |  | YES | YES | YES
[6 empty] | Interrupt indicating that errors were detected on the CAN bus for FD messages in the Fast Bit Rate region. |  | YES | YES | YES
[6 empty] | Interrupt indicating Transmit Error Counter transition from < 96 to >= 96. |  | YES | YES | YES
[6 empty] | Interrupt indicating Receive Error Counter transition from < 96 to >= 96. |  | YES | YES | YES
[6 empty] | Interrupt asserted due to correctable error detected in memory read access |  | YES | YES | YES
[6 empty] | Interrupt asserted due to non-correctable error detected in memory read access by host (cpu) |  | YES | YES | YES
[6 empty] | Interrupt asserted due to non-correctable error detected in memory read access by FlexCAN |  | YES | YES | YES
0x0000_0230 | 140 | 124 | 3 | 31 | FlexCAN5 | Message Buffer Interrupt line 0 | Y | YES | YES | YES
[6 empty] | Message Buffer Interrupt line 1 |  | YES | YES | YES
[6 empty] | Message Buffer Interrupt line 2 |  | YES | YES | YES
[6 empty] | Message Buffer Interrupt line 3 |  | YES | YES | YES
[6 empty] | Message Buffer Interrupt line 4 |  | YES | YES | YES
[6 empty] | Message Buffer Interrupt line 5 |  | YES | YES | YES
[6 empty] | Message Buffer Interrupt line 6 |  | YES | YES | YES
[6 empty] | Message Buffer Interrupt line 7 |  | YES | YES | YES
[6 empty] | Message Buffer Interrupt line 8 |  | YES | YES | YES
[6 empty] | Message Buffer Interrupt line 9 |  | YES | YES | YES
[6 empty] | Message Buffer Interrupt line 10 |  | YES | YES | YES
[6 empty] | Message Buffer Interrupt line 11 |  | YES | YES | YES
[6 empty] | Message Buffer Interrupt line 12 |  | YES | YES | YES
[6 empty] | Message Buffer Interrupt line 13 |  | YES | YES | YES
[6 empty] | Message Buffer Interrupt line 14 |  | YES | YES | YES
[6 empty] | Message Buffer Interrupt line 15 |  | YES | YES | YES
[6 empty] | Message Buffer Interrupt line 16 |  | YES | YES | YES
[6 empty] | Message Buffer Interrupt line 17 |  | YES | YES | YES
[6 empty] | Message Buffer Interrupt line 18 |  | YES | YES | YES
[6 empty] | Message Buffer Interrupt line 19 |  | YES | YES | YES
[6 empty] | Message Buffer Interrupt line 20 |  | YES | YES | YES
[6 empty] | Message Buffer Interrupt line 21 |  | YES | YES | YES
[6 empty] | Message Buffer Interrupt line 22 |  | YES | YES | YES
[6 empty] | Message Buffer Interrupt line 23 |  | YES | YES | YES
[6 empty] | Message Buffer Interrupt line 24 |  | YES | YES | YES
[6 empty] | Message Buffer Interrupt line 25 |  | YES | YES | YES
[6 empty] | Message Buffer Interrupt line 26 |  | YES | YES | YES
[6 empty] | Message Buffer Interrupt line 27 |  | YES | YES | YES
[6 empty] | Message Buffer Interrupt line 28 |  | YES | YES | YES
[6 empty] | Message Buffer Interrupt line 29 |  | YES | YES | YES
[6 empty] | Message Buffer Interrupt line 30 |  | YES | YES | YES
[6 empty] | Message Buffer Interrupt line 31 |  | YES | YES | YES
0x0000_0234 | 141 | 125 | 3 | 31 | eTPU_A | eTPU Engine A Channel 17 Interrupt Status | Y | YES | Reserved | Reserved
0x0000_0238 | 142 | 126 | 3 | 31 | eTPU_A | eTPU Engine A Channel 18 Interrupt Status | Y | YES | Reserved | Reserved
0x0000_023C | 143 | 127 | 3 | 31 | eTPU_A | eTPU Engine A Channel 19 Interrupt Status | Y | YES | Reserved | Reserved
0x0000_0240 | 144 | 128 | 4 | 32 | eTPU_A | eTPU Engine A Channel 20 Interrupt Status | Y | YES | Reserved | Reserved
0x0000_0244 | 145 | 129 | 4 | 32 | FlexCAN1 | Message Buffer Interrupt line 64 | Y | YES | YES | YES
[6 empty] | Message Buffer Interrupt line 65 |  | YES | YES | YES
[6 empty] | Message Buffer Interrupt line 66 |  | YES | YES | YES
[6 empty] | Message Buffer Interrupt line 67 |  | YES | YES | YES
[6 empty] | Message Buffer Interrupt line 68 |  | YES | YES | YES
[6 empty] | Message Buffer Interrupt line 69 |  | YES | YES | YES
[6 empty] | Message Buffer Interrupt line 70 |  | YES | YES | YES
[6 empty] | Message Buffer Interrupt line 71 |  | YES | YES | YES
[6 empty] | Message Buffer Interrupt line 72 |  | YES | YES | YES
[6 empty] | Message Buffer Interrupt line 73 |  | YES | YES | YES
[6 empty] | Message Buffer Interrupt line 74 |  | YES | YES | YES
[6 empty] | Message Buffer Interrupt line 75 |  | YES | YES | YES
[6 empty] | Message Buffer Interrupt line 76 |  | YES | YES | YES
[6 empty] | Message Buffer Interrupt line 77 |  | YES | YES | YES
[6 empty] | Message Buffer Interrupt line 78 |  | YES | YES | YES
[6 empty] | Message Buffer Interrupt line 79 |  | YES | YES | YES
[6 empty] | Message Buffer Interrupt line 80 |  | YES | YES | YES
[6 empty] | Message Buffer Interrupt line 81 |  | YES | YES | YES
[6 empty] | Message Buffer Interrupt line 82 |  | YES | YES | YES
[6 empty] | Message Buffer Interrupt line 83 |  | YES | YES | YES
[6 empty] | Message Buffer Interrupt line 84 |  | YES | YES | YES
[6 empty] | Message Buffer Interrupt line 85 |  | YES | YES | YES
[6 empty] | Message Buffer Interrupt line 86 |  | YES | YES | YES
[6 empty] | Message Buffer Interrupt line 87 |  | YES | YES | YES
[6 empty] | Message Buffer Interrupt line 88 |  | YES | YES | YES
[6 empty] | Message Buffer Interrupt line 89 |  | YES | YES | YES
[6 empty] | Message Buffer Interrupt line 90 |  | YES | YES | YES
[6 empty] | Message Buffer Interrupt line 91 |  | YES | YES | YES
[6 empty] | Message Buffer Interrupt line 92 |  | YES | YES | YES
[6 empty] | Message Buffer Interrupt line 93 |  | YES | YES | YES
[6 empty] | Message Buffer Interrupt line 94 |  | YES | YES | YES
[6 empty] | Message Buffer Interrupt line 95 |  | YES | YES | YES
0x0000_0248 | 146 | 130 | 4 | 32 | FlexCAN2 | Message Buffer Interrupt line 64 | Y | YES | YES | YES
[6 empty] | Message Buffer Interrupt line 65 |  | YES | YES | YES
[6 empty] | Message Buffer Interrupt line 66 |  | YES | YES | YES
[6 empty] | Message Buffer Interrupt line 67 |  | YES | YES | YES
[6 empty] | Message Buffer Interrupt line 68 |  | YES | YES | YES
[6 empty] | Message Buffer Interrupt line 69 |  | YES | YES | YES
[6 empty] | Message Buffer Interrupt line 70 |  | YES | YES | YES
[6 empty] | Message Buffer Interrupt line 71 |  | YES | YES | YES
[6 empty] | Message Buffer Interrupt line 72 |  | YES | YES | YES
[6 empty] | Message Buffer Interrupt line 73 |  | YES | YES | YES
[6 empty] | Message Buffer Interrupt line 74 |  | YES | YES | YES
[6 empty] | Message Buffer Interrupt line 75 |  | YES | YES | YES
[6 empty] | Message Buffer Interrupt line 76 |  | YES | YES | YES
[6 empty] | Message Buffer Interrupt line 77 |  | YES | YES | YES
[6 empty] | Message Buffer Interrupt line 78 |  | YES | YES | YES
[6 empty] | Message Buffer Interrupt line 79 |  | YES | YES | YES
[6 empty] | Message Buffer Interrupt line 80 |  | YES | YES | YES
[6 empty] | Message Buffer Interrupt line 81 |  | YES | YES | YES
[6 empty] | Message Buffer Interrupt line 82 |  | YES | YES | YES
[6 empty] | Message Buffer Interrupt line 83 |  | YES | YES | YES
[6 empty] | Message Buffer Interrupt line 84 |  | YES | YES | YES
[6 empty] | Message Buffer Interrupt line 85 |  | YES | YES | YES
[6 empty] | Message Buffer Interrupt line 86 |  | YES | YES | YES
[6 empty] | Message Buffer Interrupt line 87 |  | YES | YES | YES
[6 empty] | Message Buffer Interrupt line 88 |  | YES | YES | YES
[6 empty] | Message Buffer Interrupt line 89 |  | YES | YES | YES
[6 empty] | Message Buffer Interrupt line 90 |  | YES | YES | YES
[6 empty] | Message Buffer Interrupt line 91 |  | YES | YES | YES
[6 empty] | Message Buffer Interrupt line 92 |  | YES | YES | YES
[6 empty] | Message Buffer Interrupt line 93 |  | YES | YES | YES
[6 empty] | Message Buffer Interrupt line 94 |  | YES | YES | YES
[6 empty] | Message Buffer Interrupt line 95 |  | YES | YES | YES
0x0000_024C | 147 | 131 | 4 | 32 | FlexCAN3 | Message Buffer Interrupt line 32 | Y | YES | YES | YES
[6 empty] | Message Buffer Interrupt line 33 |  | YES | YES | YES
[6 empty] | Message Buffer Interrupt line 34 |  | YES | YES | YES
[6 empty] | Message Buffer Interrupt line 35 |  | YES | YES | YES
[6 empty] | Message Buffer Interrupt line 36 |  | YES | YES | YES
[6 empty] | Message Buffer Interrupt line 37 |  | YES | YES | YES
[6 empty] | Message Buffer Interrupt line 38 |  | YES | YES | YES
[6 empty] | Message Buffer Interrupt line 39 |  | YES | YES | YES
[6 empty] | Message Buffer Interrupt line 40 |  | YES | YES | YES
[6 empty] | Message Buffer Interrupt line 41 |  | YES | YES | YES
[6 empty] | Message Buffer Interrupt line 42 |  | YES | YES | YES
[6 empty] | Message Buffer Interrupt line 43 |  | YES | YES | YES
[6 empty] | Message Buffer Interrupt line 44 |  | YES | YES | YES
[6 empty] | Message Buffer Interrupt line 45 |  | YES | YES | YES
[6 empty] | Message Buffer Interrupt line 46 |  | YES | YES | YES
[6 empty] | Message Buffer Interrupt line 47 |  | YES | YES | YES
[6 empty] | Message Buffer Interrupt line 48 |  | YES | YES | YES
[6 empty] | Message Buffer Interrupt line 49 |  | YES | YES | YES
[6 empty] | Message Buffer Interrupt line 50 |  | YES | YES | YES
[6 empty] | Message Buffer Interrupt line 51 |  | YES | YES | YES
[6 empty] | Message Buffer Interrupt line 52 |  | YES | YES | YES
[6 empty] | Message Buffer Interrupt line 53 |  | YES | YES | YES
[6 empty] | Message Buffer Interrupt line 54 |  | YES | YES | YES
[6 empty] | Message Buffer Interrupt line 55 |  | YES | YES | YES
[6 empty] | Message Buffer Interrupt line 56 |  | YES | YES | YES
[6 empty] | Message Buffer Interrupt line 57 |  | YES | YES | YES
[6 empty] | Message Buffer Interrupt line 58 |  | YES | YES | YES
[6 empty] | Message Buffer Interrupt line 59 |  | YES | YES | YES
[6 empty] | Message Buffer Interrupt line 60 |  | YES | YES | YES
[6 empty] | Message Buffer Interrupt line 61 |  | YES | YES | YES
[6 empty] | Message Buffer Interrupt line 62 |  | YES | YES | YES
[6 empty] | Message Buffer Interrupt line 63 |  | YES | YES | YES
0x0000_0250 | 148 | 132 | 4 | 33 | FlexCAN4 | Message Buffer Interrupt line 32 | Y | YES | YES | YES
[6 empty] | Message Buffer Interrupt line 33 |  | YES | YES | YES
[6 empty] | Message Buffer Interrupt line 34 |  | YES | YES | YES
[6 empty] | Message Buffer Interrupt line 35 |  | YES | YES | YES
[6 empty] | Message Buffer Interrupt line 36 |  | YES | YES | YES
[6 empty] | Message Buffer Interrupt line 37 |  | YES | YES | YES
[6 empty] | Message Buffer Interrupt line 38 |  | YES | YES | YES
[6 empty] | Message Buffer Interrupt line 39 |  | YES | YES | YES
[6 empty] | Message Buffer Interrupt line 40 |  | YES | YES | YES
[6 empty] | Message Buffer Interrupt line 41 |  | YES | YES | YES
[6 empty] | Message Buffer Interrupt line 42 |  | YES | YES | YES
[6 empty] | Message Buffer Interrupt line 43 |  | YES | YES | YES
[6 empty] | Message Buffer Interrupt line 44 |  | YES | YES | YES
[6 empty] | Message Buffer Interrupt line 45 |  | YES | YES | YES
[6 empty] | Message Buffer Interrupt line 46 |  | YES | YES | YES
[6 empty] | Message Buffer Interrupt line 47 |  | YES | YES | YES
[6 empty] | Message Buffer Interrupt line 48 |  | YES | YES | YES
[6 empty] | Message Buffer Interrupt line 49 |  | YES | YES | YES
[6 empty] | Message Buffer Interrupt line 50 |  | YES | YES | YES
[6 empty] | Message Buffer Interrupt line 51 |  | YES | YES | YES
[6 empty] | Message Buffer Interrupt line 52 |  | YES | YES | YES
[6 empty] | Message Buffer Interrupt line 53 |  | YES | YES | YES
[6 empty] | Message Buffer Interrupt line 54 |  | YES | YES | YES
[6 empty] | Message Buffer Interrupt line 55 |  | YES | YES | YES
[6 empty] | Message Buffer Interrupt line 56 |  | YES | YES | YES
[6 empty] | Message Buffer Interrupt line 57 |  | YES | YES | YES
[6 empty] | Message Buffer Interrupt line 58 |  | YES | YES | YES
[6 empty] | Message Buffer Interrupt line 59 |  | YES | YES | YES
[6 empty] | Message Buffer Interrupt line 60 |  | YES | YES | YES
[6 empty] | Message Buffer Interrupt line 61 |  | YES | YES | YES
[6 empty] | Message Buffer Interrupt line 62 |  | YES | YES | YES
[6 empty] | Message Buffer Interrupt line 63 |  | YES | YES | YES
0x0000_0254 | 149 | 133 | 4 | 33 | FlexCAN5 | Message Buffer Interrupt line 32 | Y | YES | YES | YES
[6 empty] | Message Buffer Interrupt line 33 |  | YES | YES | YES
[6 empty] | Message Buffer Interrupt line 34 |  | YES | YES | YES
[6 empty] | Message Buffer Interrupt line 35 |  | YES | YES | YES
[6 empty] | Message Buffer Interrupt line 36 |  | YES | YES | YES
[6 empty] | Message Buffer Interrupt line 37 |  | YES | YES | YES
[6 empty] | Message Buffer Interrupt line 38 |  | YES | YES | YES
[6 empty] | Message Buffer Interrupt line 39 |  | YES | YES | YES
[6 empty] | Message Buffer Interrupt line 40 |  | YES | YES | YES
[6 empty] | Message Buffer Interrupt line 41 |  | YES | YES | YES
[6 empty] | Message Buffer Interrupt line 42 |  | YES | YES | YES
[6 empty] | Message Buffer Interrupt line 43 |  | YES | YES | YES
[6 empty] | Message Buffer Interrupt line 44 |  | YES | YES | YES
[6 empty] | Message Buffer Interrupt line 45 |  | YES | YES | YES
[6 empty] | Message Buffer Interrupt line 46 |  | YES | YES | YES
[6 empty] | Message Buffer Interrupt line 47 |  | YES | YES | YES
[6 empty] | Message Buffer Interrupt line 48 |  | YES | YES | YES
[6 empty] | Message Buffer Interrupt line 49 |  | YES | YES | YES
[6 empty] | Message Buffer Interrupt line 50 |  | YES | YES | YES
[6 empty] | Message Buffer Interrupt line 51 |  | YES | YES | YES
[6 empty] | Message Buffer Interrupt line 52 |  | YES | YES | YES
[6 empty] | Message Buffer Interrupt line 53 |  | YES | YES | YES
[6 empty] | Message Buffer Interrupt line 54 |  | YES | YES | YES
[6 empty] | Message Buffer Interrupt line 55 |  | YES | YES | YES
[6 empty] | Message Buffer Interrupt line 56 |  | YES | YES | YES
[6 empty] | Message Buffer Interrupt line 57 |  | YES | YES | YES
[6 empty] | Message Buffer Interrupt line 58 |  | YES | YES | YES
[6 empty] | Message Buffer Interrupt line 59 |  | YES | YES | YES
[6 empty] | Message Buffer Interrupt line 60 |  | YES | YES | YES
[6 empty] | Message Buffer Interrupt line 61 |  | YES | YES | YES
[6 empty] | Message Buffer Interrupt line 62 |  | YES | YES | YES
[6 empty] | Message Buffer Interrupt line 63 |  | YES | YES | YES
0x0000_0258 | 150 | 134 | 4 | 33 | eTPU_A | eTPU Engine A Channel 21 Interrupt Status | Y | YES | Reserved | Reserved
0x0000_025C | 151 | 135 | 4 | 33 | eTPU_A | eTPU Engine A Channel 22 Interrupt Status | Y | YES | Reserved | Reserved
0x0000_0260 | 152 | 136 | 4 | 34 | eTPU_A | eTPU Engine A Channel 23 Interrupt Status |  | YES | Reserved | Reserved
0x0000_0264 | 153 | 137 | 4 | 34 | SGEN | sgen_error |  | YES | YES | YES
0x0000_0268 | 154 | 138 | 4 | 34 | eTPU_A | eTPU Engine A Channel 24 Interrupt Status |  | YES | Reserved | Reserved
[6 empty] | eTPU Engine A Channel 25 Interrupt Status |  | YES | Reserved | Reserved
[6 empty] | eTPU Engine A Channel 26 Interrupt Status |  | YES | Reserved | Reserved
[6 empty] | eTPU Engine A Channel 27 Interrupt Status |  | YES | Reserved | Reserved
[6 empty] | eTPU Engine A Channel 28 Interrupt Status |  | YES | Reserved | Reserved
[6 empty] | eTPU Engine A Channel 29 Interrupt Status |  | YES | Reserved | Reserved
[6 empty] | eTPU Engine A Channel 30 Interrupt Status |  | YES | Reserved | Reserved
[6 empty] | eTPU Engine A Channel 31 Interrupt Status |  | YES | Reserved | Reserved
0x0000_026C | 155 | 139 | 4 | 34 | FXIO | FlexIO Interrupt | Y | YES | YES | YES
0x0000_0270 | 156 | 140 | 4 | 35 | eTPU_B | eTPU Engine B Channel 0 Interrupt Status |  | YES | Reserved | YES
0x0000_0274 | 157 | 141 | 4 | 35 | LPUART0 | Transmit Interrupt | Y | YES | YES | YES
[6 empty] | Receive Interrupt |  | YES | YES | YES
0x0000_0278 | 158 | 142 | 4 | 35 | LPUART1 | Transmit Interrupt | Y | YES | YES | YES
[6 empty] | Receive Interrupt |  | YES | YES | YES
0x0000_027C | 159 | 143 | 4 | 35 | LPUART2 | Transmit Interrupt | Y | YES | YES | YES
[6 empty] | Receive Interrupt |  | YES | YES | YES
0x0000_0280 | 160 | 144 | 4 | 36 | LPUART3 | Transmit Interrupt | Y | YES | YES | YES
[6 empty] | Receive Interrupt |  | YES | YES | YES
0x0000_0284 | 161 | 145 | 4 | 36 | LPUART4 | Receive Interrupt | Y | YES | YES | YES
0x0000_0288 | 162 | 146 | 4 | 36 | Reserved | Reserved |  | Reserved | Reserved | Reserved
0x0000_028C | 163 | 147 | 4 | 36 | eTPU_B | eTPU Engine B Channel 1 Interrupt Status | Y | YES | Reserved | YES
0x0000_0290 | 164 | 148 | 4 | 37 | eTPU_B | eTPU Engine B Channel 2 Interrupt Status | Y | YES | Reserved | YES
0x0000_0294 | 165 | 149 | 4 | 37 | eTPU_B | eTPU Engine B Channel 3 Interrupt Status | Y | YES | Reserved | YES
0x0000_0298 | 166 | 150 | 4 | 37 | eTPU_B | eTPU Engine B Channel 4 Interrupt Status | Y | YES | Reserved | YES
0x0000_029C | 167 | 151 | 4 | 37 | eTPU_B | eTPU Engine B Channel 5 Interrupt Status | Y | YES | Reserved | YES
0x0000_02A0 | 168 | 152 | 4 | 38 | eTPU_B | eTPU Engine B Channel 6 Interrupt Status | Y | YES | Reserved | YES
0x0000_02A4 | 169 | 153 | 4 | 38 | eTPU_B | eTPU Engine B Channel 7 Interrupt Status | Y | YES | Reserved | YES
0x0000_02A8 | 170 | 154 | 4 | 38 | eTPU_B | eTPU Engine B Channel 8 Interrupt Status | Y | YES | Reserved | YES
0x0000_02AC | 171 | 155 | 4 | 38 | eTPU_B | eTPU Engine B Channel 9 Interrupt Status | Y | YES | Reserved | YES
0x0000_02B0 | 172 | 156 | 4 | 39 | eTPU_B | eTPU Engine B Channel 10 Interrupt Status | Y | YES | Reserved | YES
0x0000_02B4 | 173 | 157 | 4 | 39 | eTPU_B | eTPU Engine B Channel 11 Interrupt Status |  | YES | Reserved | YES
0x0000_02B8 | 174 | 158 | 4 | 39 | eTPU_B | eTPU Engine B Channel 12 Interrupt Status |  | YES | Reserved | YES
0x0000_02BC | 175 | 159 | 4 | 39 | eTPU_B | eTPU Engine B Channel 13 Interrupt Status |  | YES | Reserved | YES
0x0000_02C0 | 176 | 160 | 5 | 40 | Reserved | Reserved |  | Reserved | Reserved | Reserved
0x0000_02C4 | 177 | 161 | 5 | 40 | LPI2C0 | LPI2C Master Interrupt | Y | YES | YES | YES
[6 empty] | LPI2C Interrupt |  | YES | YES | YES
0x0000_02C8 | 178 | 162 | 5 | 40 | LPI2C1 | LPI2C Master Interrupt | Y | YES | YES | YES
[6 empty] | LPI2C Interrupt |  | YES | YES | YES
0x0000_02CC | 179 | 163 | 5 | 40 | Reserved | Reserved |  | Reserved | Reserved | Reserved
0x0000_02D0 | 180 | 164 | 5 | 41 | DSPI | DSPI End of Queue Interrupt |  | YES | YES | YES
[6 empty] | DSPI Transmit FIFO Fill Interrupt |  | YES | YES | YES
[6 empty] | DSPI Command FIFO Fill Interrupt |  | YES | YES | YES
[6 empty] | DSPI Transfer Complete Interrupt |  | YES | YES | YES
[6 empty] | DSPI Command Transfer Complete Interrupt |  | YES | YES | YES
[6 empty] | SPI Frame Transfer Complete Interrupt |  | YES | YES | YES
[6 empty] | DSI Frame Transfer Complete Interrupt |  | YES | YES | YES
[6 empty] | DSPI Transmit FIFO Invalid Write Flag |  | YES | YES | YES
[6 empty] | DSPI Receive FIFO Drain Interrupt |  | YES | YES | YES
[6 empty] | DSPI Receive FIFO Overflow Interrupt |  | YES | YES | YES
[6 empty] | DSPI Overrun (OR of ipi_int_tfuf and ipi_int_rfof) |  | YES | YES | YES
[6 empty] | DSPI DSI frames Data Match Interrupt |  | YES | YES | YES
[6 empty] | DSPI Global Interrupt (OR of all interrupt lines) |  | YES | YES | YES
0x0000_02D4 | 181 | 165 | 5 | 41 | LPSPI0 | LPSPI Interrupt | Y | YES | YES | YES
0x0000_02D8 | 182 | 166 | 5 | 41 | LPSPI1 | LPSPI Interrupt | Y | YES | YES | YES
0x0000_02DC | 183 | 167 | 5 | 41 | LPSPI2 | LPSPI Interrupt | Y | YES | YES | YES
0x0000_02E0 | 184 | 168 | 5 | 42 | LPSPI3 | LPSPI Interrupt | Y | YES | YES | YES
0x0000_02E4 | 185 | 169 | 5 | 42 | LPSPI4 | LPSPI Interrupt | Y | YES | YES | YES
0x0000_02E8 | 186 | 170 | 5 | 42 | LPSPI5 | LPSPI Interrupt | Y | YES | YES | YES
0x0000_02EC | 187 | 171 | 5 | 42 | eTPU_B | eTPU Engine B Channel 14 Interrupt Status |  | YES | Reserved | YES
0x0000_02F0 | 188 | 172 | 5 | 43 | eTPU_B | eTPU Engine B Channel 15 Interrupt Status |  | YES | Reserved | YES
0x0000_02F4 | 189 | 173 | 5 | 43 | QSPI | TX Buffer Fill interrupt | Y | YES | YES | YES
[6 empty] | Transfer Complete / Transaction Finished |  | YES | YES | YES
[6 empty] | RX Buffer Drain interrupt |  | YES | YES | YES
[6 empty] | Buffer Overflow/Underrun interrupt |  | YES | YES | YES
[6 empty] | Serial Flash Communication Error interrupt |  | YES | YES | YES
[6 empty] | All interrupts ORed output |  | YES | YES | YES
[6 empty] | FlashA ECC Error |  | YES | YES | YES
0x0000_02F8 | 190 | 174 | 5 | 43 | eTPU_B | eTPU Engine B Channel 16 Interrupt Status | Y | YES | Reserved | Reserved
0x0000_02FC | 191 | 175 | 5 | 43 | eTPU_B | eTPU Engine B Channel 17 Interrupt Status | Y | YES | Reserved | Reserved
0x0000_0300 | 192 | 176 | 5 | 44 | FlexPWM_0 | Fault interrupt |  | YES | YES | YES
[6 empty] | Reload error interrupt |  | YES | YES | YES
[5 empty] | FlexPWM_1 | Fault interrupt |  | YES | YES | YES
[6 empty] | Reload error interrupt |  | YES | YES | YES
0x0000_0304 | 193 | 177 | 5 | 44 | FlexPWM_1 | Capture interrupt from submodule 0 | Y | YES | YES | YES
[6 empty] | Compare interrupt from submodule 0 |  | YES | YES | YES
[6 empty] | Reload interrupt from submodule 0 |  | YES | YES | YES
0x0000_0308 | 194 | 178 | 5 | 44 | JDC (JTAG) | Indicates data ready to be read from JIN_IPS register or new data can be written to JOUT_IPS register when asserted | Y | YES | YES | YES
0x0000_030C | 195 | 179 | 5 | 44 | SDADC | SD_ADC 0 interrupts |  | YES | YES | YES
[6 empty] | SD_ADC 1 interrupts |  | YES | YES | YES
[6 empty] | SD_ADC 2 interrupts |  | YES | YES | Reserved
[6 empty] | SD_ADC 3 interrupts |  | YES | YES | Reserved
0x0000_0310 | 196 | 180 | 5 | 45 | ADC0 | ADC0 end of conversion | Y | YES | YES | Reserved
[6 empty] | ADC0 error interrupt |  | YES | YES | Reserved
[6 empty] | ADC0 watchdog interrupt |  | YES | YES | Reserved
0x0000_0314 | 197 | 181 | 5 | 45 | ADC1 | ADC1 end of conversion | Y | YES | YES | Reserved
[6 empty] | ADC1 error interrupt |  | YES | YES | Reserved
[6 empty] | ADC1 watchdog interrupt |  | YES | YES | Reserved
0x0000_0318 | 198 | 182 | 5 | 45 | ADC2 | ADC2 end of conversion | Y | YES | YES | Reserved
[6 empty] | ADC2 error interrupt |  | YES | YES | Reserved
[6 empty] | ADC2 watchdog interrupt |  | YES | YES | Reserved
0x0000_031C | 199 | 183 | 5 | 45 | LPCMP0 | Async interrupt | Y | YES | YES | YES
0x0000_0320 | 200 | 184 | 5 | 46 | LPCMP1 | Async interrupt | Y | YES | YES | Reserved
0x0000_0324 | 201 | 185 | 5 | 46 | ADC3 | ADC3 end of conversion | Y | YES | YES | YES
[6 empty] | ADC3 error interrupt |  | YES | YES | YES
[6 empty] | ADC3 watchdog interrupt |  | YES | YES | YES
0x0000_0328 | 202 | 186 | 5 | 46 | ADC4 | ADC4 end of conversion |  | YES | YES | YES
[6 empty] | ADC4 error interrupt |  | YES | YES | YES
[6 empty] | ADC4 watchdog interrupt |  | YES | YES | YES
0x0000_032C | 203 | 187 | 5 | 46 | ADC5 | ADC5 end of conversion |  | YES | YES | YES
[6 empty] | ADC5 error interrupt |  | YES | YES | YES
[6 empty] | ADC5 watchdog interrupt |  | YES | YES | YES
0x0000_0330 | 204 | 188 | 5 | 47 | ADC6 | ADC6 end of conversion |  | YES | YES | YES
[6 empty] | ADC6 error interrupt |  | YES | YES | YES
[6 empty] | ADC6 watchdog interrupt |  | YES | YES | YES
0x0000_0334 | 205 | 189 | 5 | 47 | FCCU0 | Interrupt request (ALARM state) | Y | YES | YES | YES
0x0000_0338 | 206 | 190 | 5 | 47 | FCCU1 | Interrupt request (miscellaneous conditions) | Y | YES | YES | YES
0x0000_033C | 207 | 191 | 5 | 47 | Reserved | Reserved | Y | Reserved | Reserved | Reserved
0x0000_0340 | 208 | 192 | 6 | 48 | HSE exception 0 | ORed tx interrupt to MU_0 | Y | YES | YES | YES
0x0000_0344 | 209 | 193 | 6 | 48 | HSE exception 1 | ORed tx interrupt to MU_0 | Y | YES | YES | YES
0x0000_0348 | 210 | 194 | 6 | 48 | HSE exception 2 | ORed general purpose interrupt request to MU_0 | Y | YES | YES | YES
0x0000_034C | 211 | 195 | 6 | 48 | HSE exception 3 | ORed tx interrupt to MU_1 | Y | YES | YES | YES
0x0000_0350 | 212 | 196 | 6 | 49 | HSE exception 4 | ORed rx interrupt to MU_1 | Y | YES | YES | YES
0x0000_0354 | 213 | 197 | 6 | 49 | HSE exception 5 | ORed general purpose interrupt request to MU_1 | Y | YES | YES | YES
0x0000_0358 | 214 | 198 | 6 | 49 | eTPU_B | eTPU Engine B Channel 18 Interrupt Status |  | YES | Reserved | Reserved
0x0000_035C | 215 | 199 | 6 | 49 | eTPU_B | eTPU Engine B Channel 19 Interrupt Status |  | YES | Reserved | Reserved
0x0000_0360 | 216 | 200 | 6 | 50 | eTPU_B | eTPU Engine B Channel 20 Interrupt Status |  | YES | Reserved | Reserved
0x0000_0364 | 217 | 201 | 6 | 50 | eTPU_B | eTPU Engine B Channel 21 Interrupt Status |  | YES | Reserved | Reserved
0x0000_0368 | 218 | 202 | 6 | 50 | MU_A exception 0 | ORed tx interrupt to MU_A | Y | YES | YES | YES
0x0000_036C | 219 | 203 | 6 | 50 | MU_A exception 1 | ORed rx interrupt to MU_A | Y | YES | YES | YES
0x0000_0370 | 220 | 204 | 6 | 51 | MU_A exception 2 | ORed general purpose interrupt request to MU_A | Y | YES | YES | YES
0x0000_0374 | 221 | 205 | 6 | 51 | MU_B exception 0 | ORed tx interrupt to MU_B | Y | YES | YES | YES
0x0000_0378 | 222 | 206 | 6 | 51 | MU_B exception 1 | ORed rx interrupt to MU_B | Y | YES | YES | YES
0x0000_037C | 223 | 207 | 6 | 51 | MU_B exception 2 | ORed general purpose interrupt request to MU_B | Y | YES | YES | YES
0x0000_0390 | 228 | 212 | 6 | 53 | soc_reset_sources_bypass | PLL LOL interrupt | Y | YES | YES | YES
0x0000_0398 | 230 | 214 | 6 | 53 | FlexPWM_1 | Capture interrupt from submodule 1 | Y | YES | YES | YES
[6 empty] | Compare interrupt from submodule 1 |  | YES | YES | YES
[6 empty] | Reload interrupt from submodule 1 |  | YES | YES | YES
0x0000_03A0 | 232 | 216 | 6 | 54 | Extended Resource Domain Controller | XRDC Error Interrupt | Y | YES | YES | YES
0x0000_03C0 | 240 | 224 | 7 | 56 | DSPSS | When DSP F/W encounters error during processing | Y | YES | YES | YES
[6 empty] | o_core_trigger for safety | Y | YES | YES | YES
[6 empty] | o_core_trigger for safety | Y | YES | YES | YES
0x0000_03C4 | 241 | 225 | 7 | 56 | DSPSS | o_core_trigger per thread | Y | YES | YES | YES
0x0000_03C8 | 242 | 226 | 7 | 56 | DSPSS | o_core_trigger per thread | Y | YES | YES | YES
0x0000_03CC | 243 | 227 | 7 | 56 | DSPSS | o_core_trigger per thread | Y | YES | YES | Reserved
0x0000_03D0 | 244 | 228 | 7 | 57 | DSPSS | o_core_trigger per thread | Y | YES | YES | Reserved
0x0000_03D4 | 245 | 229 | 7 | 57 | eTPU_B | eTPU Engine B Channel 22 Interrupt Status | Y | YES | Reserved | Reserved
0x0000_03D8 | 246 | 230 | 7 | 57 | eTPU_B | eTPU Engine B Channel 23 Interrupt Status | Y | YES | Reserved | Reserved
0x0000_03DC | 247 | 231 | 7 | 57 | eTPU_B | eTPU Engine B Channel 24 Interrupt Status | Y | YES | Reserved | Reserved
0x0000_03E0 | 248 | 232 | 7 | 58 | SGEN | sgen_error | Y | YES | YES | Reserved
0x0000_03E4 | 249 | 233 | 7 | 58 | eTPU_B | eTPU Engine B Channel 25 Interrupt Status | Y | YES | Reserved | Reserved
[6 empty] | eTPU Engine B Channel 26 Interrupt Status |  | YES | Reserved | Reserved
[6 empty] | eTPU Engine B Channel 27 Interrupt Status |  | YES | Reserved | Reserved
[6 empty] | eTPU Engine B Channel 28 Interrupt Status |  | YES | Reserved | Reserved
[6 empty] | eTPU Engine B Channel 29 Interrupt Status |  | YES | Reserved | Reserved
[6 empty] | eTPU Engine B Channel 30 Interrupt Status |  | YES | Reserved | Reserved
[6 empty] | eTPU Engine B Channel 31 Interrupt Status |  | YES | Reserved | Reserved
0x0000_03E8 | 250 | 234 | 7 | 58 | FlexPWM_0 | Capture interrupt from submodule 0 | Y | YES | YES | YES
[6 empty] | Compare interrupt from submodule 0 |  | YES | YES | YES
[6 empty] | Reload interrupt from submodule 0 |  | YES | YES | YES
0x0000_03EC | 251 | 235 | 7 | 58 | FlexPWM_0 | Capture interrupt from submodule 1 | Y | YES | YES | YES
[6 empty] | Compare interrupt from submodule 1 |  | YES | YES | YES
[6 empty] | Reload interrupt from submodule 1 |  | YES | YES | YES
0x0000_03F0 | 252 | 236 | 7 | 59 | FlexPWM_0 | Capture interrupt from submodule 2 | Y | YES | YES | YES
[6 empty] | Compare interrupt from submodule 2 |  | YES | YES | YES
[6 empty] | Reload interrupt from submodule 2 |  | YES | YES | YES
0x0000_03F4 | 253 | 237 | 7 | 59 | FlexPWM_0 | Capture interrupt from submodule 3 | Y | YES | YES | YES
[6 empty] | Compare interrupt from submodule 3 |  | YES | YES | YES
[6 empty] | Reload interrupt from submodule 3 |  | YES | YES | YES
0x0000_03F8 | 254 | 238 | 7 | 59 | FlexPWM_1 | Capture interrupt from submodule 2 | Y | YES | YES | YES
[6 empty] | Compare interrupt from submodule 2 |  | YES | YES | YES
[6 empty] | Reload interrupt from submodule 2 |  | YES | YES | YES
0x0000_03FC | 255 | 239 | 7 | 59 | FlexPWM_1 | Capture interrupt from submodule 3 | Y | YES | YES | YES
[6 empty] | Compare interrupt from submodule 3 |  | YES | YES | YES
[6 empty] | Reload interrupt from submodule 3 |  | YES | YES | YES