## Title
S32K39, S32K37, and S32K36 Fault Mapping
Rev. 4
Date: 14-November-2024

## S32K396
Channel number | Source Module | Description | Glitch Filter present | Default Fault Enable | Default Fault Reaction | Recommended Fault Recovery Type | Recommended Recovery Mechanism | Fault Clearing Mechanism | Error reaction path check |  |  | Additional Comments
[9 empty] | FCCU Set/Clear available or Tie | IP Supports Set/Clear by FCCU | IP supports other error injection
NCF[0] | M7 LS and Core LOCKUP; HSE LOCKUP | Lockup | No | No | Disabled |  | Functional reset |  | Yes | Yes
NCF[1] | Interconnect: all EDC bus gaskets;XBIC monitors and platform gaskets | Gasket Error or main XBAR | No | No | Disabled |  | Functional reset |  | Yes | Yes
NCF[2] | ECC errors: PRAMC; TCMs; Caches; eDMA; EDC after ECC (PRAMC);HSE RAM errors; QSPI FLASHA ECC errors | All SRAM ECC uncorrectable error ERM_SRAM or ECC cache memry error ERM_M7_Dcache +Icache ECC or read done by safety masters DMA or FMU: Coming from flash. Newly added or HSE RAM ECC. QSPI FLASH ECC | No | No | Disabled |  | Functional reset |  | Yes
NCF[3] | All Flash Errors: FMU;PFALSH;DCM Flash | Flash ECC uncorrectable error ( design path FMU - PlashC- ERM- FCCU ) or FMU: Coming from flash or Error state to FCCU from DCM | No | No | Disabled |  | Functional reset |  | Yes
NCF[4] | Voltage related errors: PMC 1.1V and 2.5V GnG;PAD overvoltage;sdadc and swg gng | 1.1 or 2.5 voltage detector;SDADC and SWG GNG detector | No | No | Disabled |  | Interrupt followed by SBC initiated POR recovery initiated in interrupt service routine |  | Yes
NCF[5] | Debug and Test Monitoring | Monitoring of debug activation or accidential partial testmode activation | No | No | Disabled |  | Interrupt |  | Yes
NCF[6] | INTM | INTM error | No | No | Disabled |  | Interrupt followed by a reset on the second fault |  | Yes
NCF[7] | SW Notifiation | Software notifictaion | No | No | Disabled |  | Interrupt |  | Yes
NCF[8] | DSPSS | coolflux DSP DD for SDADC | No | No | Disabled |  | Interrupt |  | Yes
NCF[9] | SAR_ADC | adc NCF and CF from all 7 instances | No | No | Disabled |  | Interrupt |  | Yes
NCF[10] | OMU | fccu faults | No | No | Disabled |  | Interrupt |  | Yes
NCF[11] | M7 Permanent LS | Lockup | No | No | Disabled |  | Functional reset |  | Yes | Yes
NCF[12] | eDMA LOCKSTEP | Lockup | No | No | Disabled |  | Functional reset |  | Yes | Yes
NCF[13] | LFAST LVDS | LFAST LVDS PAD fault | No | No | Disabled |  | Interrupt |  | Yes | Yes
NCF[14] | eTPU global exception | eTPU SDC and SPRAM ecc faults | No | No | Disabled |  | Functional reset |  | Yes